## Interior Works
FINANCIAL BID FOR CIVIL-INTERIOR, ELECTRICAL & HVAC WORKS FOR PUNJAB & SIND BANK, STAFF TRAINING CENTER AT CHANDIGARH ZONAL OFFICE BUILDING, IIIrd FLOOR.
S. No. | Description | Unit | Qty. | Rate | Amount
I | DISMANTALING
1A | DEMOLITION WORKS
1 | Dismantaling/Demolishing removing brick work,wall / fixtures, electrical wiring, cabing, switch sockets, loose furniture like tables, partitions, wooden storages, wall paneling, flase ceiling, light fixtures, old and unused cables, etc. to accommodate the proposed new layout and disposal of unserviceable material to a place permitted by the municipal authorities including making good any damages complete. No unservicable dismantalled material will be allowed to be accumulated at site. Decision of the architect/ employer as to what constitute unservicable material will be final and binding. The amount should include cost for carrying out any other unforseen items required for the proper execution of the work. All complete as per approval and instructions of the Architect/ employer. | LS | 1 |  | 0
1 | CIVIL WORKS
1.1 | BRICK WORK
1.1.1 | Half brick masonry with common burnt clay F.P.S. (non modular) bricks of class designation 7.5 in superstructure above plinth level up to floor V level.
| Cement mortar 1:3 (1 cement :3 coarse sand) | Sqm | 85 |  | 0
1.2 | PLASTER
| Plastering of walls in 12mm th. smooth cement plaster on existing block masonary, RCC columns, RCC Walls, of any profile, in 1:4 cement mortar, (1unit- cement, 4unit- fine screened sand), incl. of hacking on column/wall, making surface wet before applying plaster and proper curing after plaster etc complete. all plaster works will have provision of chicken mesh with more than 2" overlap between RCC member and wall so as to avoid cracks due to thermal expansion, chicken mesh to be also provided on all chased surfaces such as ,conduit chasing , pipe line chasing etc. and then chased area to be replastered . Cost to be inclusive of all including scafolding at all heights . | Sqm | 190 |  | 0
1.3 | R.C.C
| Providing, laying, compacting and laying in position RCC of the 1:1.5:3 cement concrete with TOR steel reinforcement with stirrups of 8mm dia TOR steel at 200mm c/c , including 12mm cover, necessary shuttering, curing, compacting, bending of steel reinforcement etc Complete & all to be included in cost & quoted rate shall for all levels of floor & height. | Cum | 3 |  | 0 | 1.1708
for Toilet, Kitchen, Pantry counter & for Lintel of doors, strong room RCC walls, etc. in brick works
1.4 | P.C.C
| Providing and laying plain cement concrete 1:2:4 mix (1 cement :2 coarse sand :4 hard stone aggregate 20 mm nominal size) under floors. For raceways, electrical conduits in floors etc. over existing R.C.C Slab, necessary shuttering, curing, compacting, etc Complete & all to be included in cost & quoted rate shall for all levels of floor & height. | Cum | 60 |  | 0
For raceways, electrical conduits in floors etc.
| Total to be carried over the summary |  |  |  | 0
2 | FLOORING / CLADDING WORKS
Note: | (Quoted Rates are for all heights, depths, levels, leads and lifts and for all design and pattern shown in drawings)
Stones shall be procured in slabs of varying sizes quoted rates also to include cutting of stones as per required sizes from slab. Note: Actual finished area to be measured and paid for.
Note :- Vendor Shall submit & get approved all type of stone/Tiles sample by Architect before execution.
Make Vitrified Tiles: Kajaria / Somany / Johnson / Nitco
Make Ceramic Tiles: Kajaria / Somany / Nitco
2.1 | Providing and laying polished granite stone in choice shade laid in floors and counter tops over 20mm (average) thick base of cement mortar 1:4 (1 cement :4 coarse sand) followed by laying and fixing with highly polymer single component adhesive of LATICRETE / BAL ENDURA or equivalent with minimum 6 mm thickness and jointed with white cement slurry mixed with matching pigment, including rubbing and polishing and curing etc. complete at all levels. (Sample of stones shall be got approved by Engineer-in-Charge).
2.1.1 | Granite Base cost : 250 Rs Sq.ft leaving taxes and freight and loading un-loading charges (For Pantry counter) | Sqm | 25 |  | 0
2.1.2 | item same as above in skirting, risers of steps, Ledge of pantry counter, toilet counter etc., on 12mm thick cement plaster 1:3 (1 cement : 3 coarse sand) with necesarry groove, joints chamfer, all complete as drawings to be provided by the architect/as per instuction of site in charge. | Sqm | 5 |  | 0
2.1.3 | For making nosing (edge moulding, half round/full round) in required shape treads of steps, Toilet/Pantry Counter etc. | Rmt | 5 |  | 0
2.2 | Tile Flooring
Providing and laying 10-12mm thick Vitrified tiles of Kajaria / Somany / Johnson / Nitco make of approved shade of size as per drawing in floors over 20mm (average) base of cement mortar 1:4 ( 1 cement :4 coarse sand) required thickness to match finished floor level mentioned and to match the neighboring floor finish and jointed with epoxy grout of approved shade from Bal Endure or equivalent brand all complete as directed complete. Rate to include forming pattern in the flooring like border, skirting, cut tiles, Protecting of the tile till hand over date by POP., etc including 2 to 4 mm spacers as prescribed by the Architect all complete as per detailed architectural drawing.
2.2.1 | same as above With Vitrified Tiles of Base rate of Vitrified tiles Rs. 800/- per Sqm. leaving taxes and freight and loading un loading charges ) Preferred size: 1200 x 600 mm | sqm. | 700 |  | 0
2.2.2 | Providing and laying Ceramic glazed floor tiles of size 300x450 mm or as per approved size by the Architect (thickness to be specified by the manufacturer) of 1st quality conforming to IS : 15622 of approved make in colours such as White, Ivory, Grey, Fume Red Brown, laid on 20 mm thick cement mortar 1:4 (1 Cement : 4 Coarse sand), Jointing with grey cement slurry @ 3.3 kg/sqm including pointing the joints with white cement and matching pigment etc., complete.
| For Toilet, Hand wash area and Kitchen Area. | sqm | 35 |  | 0
2.3 | Tile Dado
Providing and Laying tile dado of approved make, shade and pattern as approved by Architect, with epoxy grouting ,making grooves using 2/ 3mm PVC spacers and epoxy grouted with tile groute of matching shade of tile including cutting, grouting the joints with epoxy grout of endure or equivalant and pigment to match the shade of tile including cutting, etc. complete in all respects as per pattern and drawing.
2.3.1 | With Tile (Basic rate of tiles Rs. 90/- Sft leaving taxes and freight and loading un loading charges) for Toilet & pantry walls | sqm. | 250 |  | 0
2.4 | Kota Stone
| Providing & laying 20mm thick marble/Stone slab (1st sort) flooring, counter top, steps of stairs, landings etc., machine cut in required size laid over 20mm(avg.) thick base of cement mortar 1:4 (1 cement : 4 coarse sand) followed by laying and fixing with highly polymer single component adhesive of Weber of SAINT GOBAIN/ LATICRETE / BAL ENDURA or equivalent with minimum 6 mm thickness to create a water barrier and jointed with white cement slurry mixed with matching pigment, including rubbing and polishing and curing etc. complete at all levels. (Sample of stones shall be got approved by Architect). | sqm. | 65 |  | 0
2.5 | Skirting
| Providing and fixing of 50mm alumunium skirting of approved make. | r.mt. | 650 |  | 0
2.6 | Wooden Flooring
| Providing and fixing minimum 11mm thick Engineering wooden flooring suitable for commercial-heavy use areas like auditorium application of approved make, shade and pattern. The top surface shall have a 0.60 mm thick multi layer high pressure laminate fixed over moisture resistant high density fiberboard substrate. The planks shall be of size:1200mmx200/125mm. The flooring shall confirm to JIS Z 2801:2000 standards. The planks shall be placed on an underlay of 0.2mm thick alkali resistant Polyethylene sheet having density 920-935kg/ m3 to resist moisture from the sub floor and to secure the floor installation etc all complete. (Skirting profiles, trims etc shall be included & not paid extra) etc all complete as per detailed architectural drawing. Make Pergo Original/ Floor Master/Ego/Span (basic cost Rs. 2500 / per sqm leaving taxes and freight and loading un loading charges ) | sqm. | 250 |  | 0
| Total to be carried over the summary |  |  |  | 0
3 | FINISHING WORKS
Notes: | Painting rates to include cost of covering/ protecting all finishing materials including switches, lighting fixtures, AC equipment etc.
Applying painters putty & scrapping the surface and repeating the process as many times as is required to achieve a thoroughly smooth surface for partitions paneling and walls
3.1 | POP punning
| Providing and applying plaster of paris (super fine quality) punning with minimum thickness of 6mm and finish the surface smooth in line and also making groove, level to the entire satisfaction of Architect including scraping and hacking the existing finished surfaces, scaffolding etc. complete as per drawing. | sqm | 200 |  | 0
3.2 | Plastic Acrylic Emulsion paint
| Providing and applying three coats of pre-approved Plastic acrylic emulsion paint to walls, partitions etc. including surface preparation with two coats of putty, primer and sanding all complete. With the necessary drying periods for each coat. The final finish should be of a uniform and neat finish to the satisfaction of the Architect. Cost to be inculde for all heifht and surfaces.(Low VOC contain paint) Make: ICI DULUX ,Asian Paints | sqm. | 200 |  | 0
3.3 | TEXTURE PAINT
| Wall painting with Texture paint interior grade of Unitile make or approved equivalent of approved shade and quality (2 or more coats) on new work to give an even shade including preparation of surface complete as directed. Make: Spectrum/Unitile/ pidilite/ | Sqm | 110 |  | 0
Base Rate 80 Rs/Sq.Ft leaving taxes and transportation charges.
| Total to be carried over the summary |  |  |  | 0
4 | MISCELLANEOUS
4.1 | BLINDS
Roller Blinds- Normal
Providing & fixing roller blinds comprising of polymer coated fibre fabric with minimum openness factor of 3% as per AS standards. The fabric shall be fire retardant and have high heat reflection ratios. The roller mechanism shall be a moulded unit made from engineering grade plastic polymer with steel spring support. The fabric shall be finished on the sides with edge tape duly welded for waviness control. The fabric shall be attached to the roller tube with high quality self adhesive tape. Average width of blinds shall be 2000mm and fall of 3000mm with manual operation.
Headrail: shall be .812" high x 2" deep extruded aluminum headrail with a wall thickness of 0.045” and painted to coordinate with fabric color.
Cord lock: shall be a snap-in design of injection-molded thermoplastic incorporating a metal, free-floating, serrated cord-locking roller.
Lift cord: shall be 1.2mm polyester and concealed for a clean appearance. A snap tassel and joiner ball connect to a single Danskord for raising and lowering the shade. Cord, tassel and joiner ball are color coordinated with fabric.
Installation: Bracket shall be low profile, hidden snap-in design made of 0.025” zinc-plated spring steel.
Bottomrail: shall be 0.375" high x 2" deep extruded aluminum with a wall thickness of 0.045” and painted to coordinate with fabric color.
Fabrication Shades shall be fabricated according to specifications and accurate to tolerance established by SWF engineering standards
4.1.1 | Basic Cost: Rs 1500 per sm + taxes
| make: Vista / Hounter Douglas | Sqm | 125 |  | 0
4.2 | HISTORY WALL - WATERFALL FEATURE AREA
Providing and fixing 12 mm DuPont Corian colour (Group A/B/C/D/E/F) with 2D CNC and lithography (portrait making) as per design specified for vertical water wall fixed over the casing. Casing should be made out of MS/ aluminum box section of 1.5 inch X 2 inch supporting structure (approx. 15-20kg/sqm) with all mechanical fixtures as per manufacturer's specification. Interior of casing should have provision for LED lights for backlighting, water pump and other fixtures required for water fall. The transformer and access entry should be planned for timely repaired & maintenance (as required). Corian should be antibacterial anti fungal, heat resistant, impact resistant, isolative non conductive, stain resistant, scratch resistant, manufactured as per guidelines of ISO19712, also conforming to standards of Green Guard certified, OEHHA, AQMD, UL, Euroclass BS1 with minimum Specific Gravity 1.65 g/cm3, impact resistance of more than 160 cm in ball drop test as per DIN ISO 4586 T12. Corian should be jointed with metal substrate suitable Low VOC adhesive, moulding of edges, cove in internal corner, buffing of surface, making of holes for plumbing fixtures, flushing of joints, necessary hardware, silicon sealants, etc. all complete as per direction of Architect. The plan and elevation area (horizontal and vertical) will be measured for payment. (Installation Charges and all taxes included)
Providing, Fixing, Testing & Commissionbing of Riples Trickling Water fall feature for recption area including all the required civil works, water pumps, water cycling pumps. all necessory Civil work civil work such like to create pool, water proofing etc. 76OD uPVC diffuser 3Mtr long
uPVC Diffuser OD 75
S36W Submersible LED Warm White (12x3 Watt LED)
Power Supply - 12 VDC/ 20 Amp.
SS Light Stand Custom Made
Deck Box - Ripples
Panel Body for Transformer with MCB for Pump & Llight(Outdoor type - SIZE 300X300X300)
Pump 3 Hp Submersible 3 Ph. (65x50) Qmax 39m3/hr Hmax 25m - Ripples
Providing, Fixing, Testing & Commissioning of uPVC Pipe & Fittings
Pipes in uPVC 10kg pressure and fittings (Heavy)
Providing, Fixing, Testing & Commissioning of Wires & Conduit
| Wires of various sizes including required accessories | No. | 1 |  | 0
| Total to be carried over the summary |  |  |  | 0
5 | SANITARY WORKS
5.1 | Providing and Fixing CPVC pipes with all necessary fittings, accessories, bands, tees, elbows, reducers, clamps. suspenders, unions, check nut bends etc., including cutting, threading, chasing and making good the walls, floors RCC work etc., and filling the same with cement concrete 1: 2: 4 (1 cement: 2 coarse sand: 4 graded stone aggregate 20mm nominal size) after embedding the pipes , and Making necessary additions to existing CI and G.I pipe work including new work for G.I and C.I upto connection in all toilets and kitchen (new space) including shifting of points, if required, and sealing of joints including waterproofing treatment to sunken areas and P/F all traps, nuts, joints, elbows, Tees, etc complete.
5.1.1 | FOR ONE KITCHEN | LUMPSUM | 1 |  | 0
5.1.2 | FOR TWO TOILETS , ONE HAND WASH AREA, ONE UTENSILS COLLECTION AREA AND ONE WASHING AREA | LUMPSUM | 5 |  | 0
5.1.3 | P/F Powder coated Square/Round C.P. jali (chilly make)125 mm on floor trap. | No. | 16 |  | 0
5.2 | Providing and fixing kitchen sink with RS CI brackets under granite top, CP brass chain with rubber plugs 40mm C.P. brass waste and 40mm C.P. brass trap with necessary unions complete including painting and fitting, cutting and making good the wallls wherever required: a) Stainless steel sink (AMC / Neelkanth/Nirali) with drainboard size 400 x 350 x 152mm. | No. | 3 |  | 0
5.3 | Providing and Fixing 15mm nominal bore C.P. brass kitchen mixer with swiveling spout (hot and cold ) and deluxe head of approved make. Jaquar of basic price (Rs. 2500/- each) | No. | 3 |  | 0
5.4 | Providing and Fixing white glazed vitreous china single trap syphonic pattern having back inlet ,supporting Cast iron chair ,wall hung water closet with composite Concealed cistern (European type) water closet with seat and lid, with C.P. brass hinges and rubber buffers, adapter, rubber joints fixed to W.C., C.P. brass screwed washers including cutting and making good the walls and floors wherever required and HDPE WC pan connector including jointing with Ivory cement coomplete in all respects.
| Wall hung W.C. pan with white plastic seat & lid "Thermoset moulded ( bakelite ) IS 2548 Part I Model no fittings all included (Make: Cera / Hindware / Parryware) | No. | 4 |  | 0
5.5 | Providing and fixing white glazed vitreous china wash basin with R.S. or C.I. brackets painted Ivory, C.P. brass chain with rubber plug 32mm C.P. brass waste of standard pattern, 32 mm dia. C.P. brass bottle trap and union 32 mm dia C.P. pipes to wall flange. complete including cutting and making good the walls herever required leaving cost of angle valves . (Make: Cera / Hindware / Parryware)
| Square wash basin of approx. size 560x440mm for mounting under the counter with 15mm C.P. brass single hole mixing fitting. | No. | 10 |  | 0
5.6 | Providing fitting and fixing vitreous china flat back type lipped front urinal basin of with automatic flushing cistern with standard flush pipe and CP brass spreader and brass unions, etc.all complete including painting of fittings and brackets, cutting and making good the walls & floors wherever required. (Make: Cera / Hindware / Parryware) | No. | 4 |  | 0
5.7 | Providing fitting and fixing Urinal Divider plate of Toughened glass as per detail. including fitting and fixing all compete as directed. Make Jaquar Model no- IARA : 1810-UC size 900x450x8mm | No. | 3 |  | 0
5.8 | Providing And Fixing 15 mm dia C.P. brass angle valves( jaquar make ) with C.P. copper connecting pipe union nut C.P. cast brass wall flange. | No. | 38 |  | 0
5.9 | Providing and fixing C.P. brass finish toilet paper holder (Jaquar) of approved model complete . | No. | 4 |  | 0
5.10 | Providing ad fixing C.P. brass health faucet with angle valve complete. ( all Jaquar make ) | No. | 4 |  | 0
5.11 | Providing And Fixing 15mm dia C.P. brass single lever wash basin Mixer for wash basin ( all jaquar make ) | No. | 10 |  | 0
5.12 | Providing and Fixing liquid Dline soap dispenser in AISI316 SS grade in stain finish. with indicator , and brackets fixed to wooden cleats with C.P. brass screws.
| Euronics SS soap dispenser (1000 ml to 800 ml) | No. | 10 |  | 0
| Total to be carried over the summary |  |  |  | 0
6.0 | FALSE CEILING WORKS
Note: | Quoted Rates are for all heights , scaffolding, depths, levels, leads and lifts and for all design and pattern shown in drawings
Contractor to include the cost of members & all required accessories for installation compelet finished ceiling in his quoted rate
Actual finished area to be measured and paid for
Vendor Shall submit & get approved all type of board/Tiles /plank sample by Architect before execution.
6.1 | Modular Grid Ceiling
Providing and Fixing of false ceilings at all heights of 600mm x 600mm Grid ceiling tiles with Microlook Edge laid on prelude XL exposed silouette grid systems with 15mm wide T- section flanges colour white. The framework comprise of main runner spaced at 1200mm centers securely fixed to the structural soffit by approved hangers at 1200mm maximum centers. Hangers (GI wire of 4.0mm dia) to be fixed by approved roof plug/ fastener, level adjusters and screws etc. The last hanger at the end of each main runner should not be greater than 450mm from the adjacent wall. Flush fitting 1200mm long cross tees (with double stitching) to be interlocked between main runners at 600mm centers to form 1200 x 600 modules. Cut cross tees longer than 600mm to be supported independently.
600mm x 600mm modules to be formed by fitting 600mm long flush fitting corss tees centrally between the 1200mm cross tees. Perimeter trim to be Armstrong wall angle secured to walls at 450mm maximum centrers. The quoted rate shall be inclusive for making opening for light fixtures, diffusers & AC fittings. The quoted rate shall be inclusive of suspenders at all heihgt & extra member required for all openings.
6.1.1 | ARMSTRONG grid system of size 600x600 | Sqm | 15 |  | 0
6.1.2 | ARMSTRONG grid system of size 1200x600 | Sqm | 285 |  | 0
6.2 | Gypsum False ceiling
Providing and fixing false ceiling at all height including providing and fixing of frame work made of special sections, power pressed from M.S. sheets and galvanized with zinc coating of 120 gms/sqm (both side inclusive) as per IS : 277 and consisting of angle cleats of size 25 mm wide x 1.6 mm thick with flanges of 27 mm and 37mm, at 1200 mm centre to centre, one flange fixed to the ceiling with dash fastener 12.5 mm dia x 50mm long with 6mm dia bolts, other flange of cleat fixed to the angle hangers of 25x10x0.50 mm of required length with nuts & bolts of required size and other end of angle hanger fixed with intermediate G.I. channels 45x15x0.9 mm running at the spacing of 1200 mm centre to centre, to which the ceiling section 0.5 mm thick bottom wedge of 80 mm with tapered flanges of 26 mm each having lips of 10.5 mm, at 450 mm centre to centre, shall be fixed in a direction perpendicular to G.I. intermediate channel with connecting clips made out of 2.64 mm dia x 230 mm long G.I. wire at every junction, including fixing perimeter channels 0.5 mm thick 27 mm high having flanges of 20 mm and 30 mm long, the perimeter of ceiling fixed to wall/partition with the help of rawl plugs at 450 mm centre, with 25mm long dry wall screws @230 mm interval, including fixing of gypsum board to ceiling section and perimeter channel with the help of dry wall screws of size 3.5 x 25 mm at 230 mm c/c, including jointing and finishing to a flush finish of tapered and square edges of the board with recomme-nded jointing compound, jointing tapes, finishing with jointing compound in 3 layers covering upto 150 mm on both sides of joint and two coats of primer suitable for board, all as per manufacturer’s specification and also including the cost of making openings for light fittings, grills, diffusers, cutouts made with frame of perimeter channels suitably fixed, all complete as per drawings, specification and direction of the Engineer in Charge including the cost of painting and making trap door made of 12 mm thick prelaminated partical board resting/ fixed including all hardware, hard wood lipping etc. complete as per drawing : Knuff Size: 600x600
6.2.1 | 12.5 mm thick tapered edge gypsum fire resistant board conforming to IS: 2095- Part I | sqm. | 530 |  | 0
6.2.2 | 12.5 mm thick tapered edge gypsum moisture resistant board (for toilets) | sqm. | 95 |  | 0
6.3 | STRETCHED CEILING
| Providing & fixing stretched 3D fabric / translucent fabric xxtraceil ceiling made out of frame work of wooden ply 18mm comm. Ply board support, covered over with aluminium profile with small LED lights fittings (as per approved make & design by architect) finished with xxtra ceiling PVC fabric of approved pattern by employer / architect stretched with hot air blower and fixed with fixed aluminium profile . All rates of base frame, aluminium profile, fastners, membrane, PVC xtra stretched fabric and LED lights to be included in this item. | sqm. | 8 |  | 0
6.4 | WOODEN SLATS CEILING
Providing & fixing Wooden laminated false ceiling comprising of the following:
1mm thick premium finish laminate (of approved shade) over 12mm thick commercial ply (Century/ Green/ Kitply) with hard wood (Beeachwood) frame of required section fixed to wall & ceiling with necessary nails & screws as required and as per drawing.
Laminate make: Formica / Greenlam / Durian / Merino. Commercial Ply Make: Century/ Green/ Kitply/ Garnet
wood beading all around as required.
| Including all necessary nails, glues, teak wood lipping, melamine polishing, wood preservative paint, fire retardant paint, brushed steel hinges for trap door shutter including making opening for lights, AC grills etc. complete as per design and drawing. (Contractor to include the cost of members & all required accessories for installation compelet in his quoted rate) (item to be executed in Staff Cabins & Principal Cabin). | sqm. | 75 |  | 0
| Total to be carried over the summary |  |  |  | 0
7 | DOOR / WINDOW WORKS
Note: | Providing and fixing phenol bonded solid core flush door shutters of approved quality and make non decorative type core of block board construction with internal frame of teak wood.
Door Frame: Made overall size 60 x 150 mm finished with polish finish as shown in drawing .(Steem beech wood basic cost Rs. 3500.00 per/cft ) Note:- for partition frame size - 50 x 100 or as per partitions width.
Architraves of overall size 40 x 12 mm fixed to wooden frame both side as shown in drawing.(in teak wood. Ivory cost/ghana teak)
Including providing & fixing of all hardware & accessaries, hinges, door handle, door closer, door stopper, lock, tower bolt, door buffer, making of grooves, providing & applying wood preservative, antitermite proof paint, polish, screws, nails, wooden studs, wooden beading, all necessary fixing arrangement etc complete as per design and drawing. all hardware to be dorma/Hettich or equivalant Make
Make for Doors & Fittings
Hardware/Locks: Dorma XLC, Kitch, Geze, Hettich, Dorset, Halflae
Hardware: Dorset, Ingersoll Rand, Hettich, Kitch,
Door Closers : Dorma
Door Locks: DORSET,Golden
Door Seals: Enviroseals
7.1 | Laminate Doors : Same as above Description with 30-35 mm thick shutter finish with 1 mm thick laminate (Merino, Durian, Green Lam) in both side of the shutter of approved make & shade and edge polishing / enamel painting, including 200x1800mm vision panel made of 6mm thick non toughened clear Glass with wooden frame duly polished on each shutter complete with all necessary fixing arrangement complete as per shown in drawing and directed by the Architect.
Flush Doors: Merino, Green ply industries, Century, Sonear, Alpro, Durian
 Each door to have 4 Nos of 6" railway barring hinges in SS finish  door shall be with the dorma heavy duty door closer code no ITS96GSR with necessary tower bolts and pivots  Doors to have cylindrical locks  Door to have 400mm long 30mm dia SS buff finish handles on both sides. etc all complete as per detailed architectural drawing.
7.1.1 | Item same as above but with overall size of shutter is 750 to 900 x 2100mm with or without vision panel (as per requirement). | Each | 22 |  | 0
7.2 | GLASS DOORS
7.2.1 | Providing and fixing Single/Double leaf frameless glass door made of 12 mm thick toughened glass including floor spring, patch fittings, SS top pivot, door handle, lock of approved make (sample approved by the Architect/ Client) and all necessary hardwares and fixing arrangement complete as shown in drawing and directed by the Architect. make of Fitting as approved: Kich/Ozone/Neki/Dorma. & Glass Make : Modiguard/Asahi float/ Saint-Gobain/Asahi India with cylinderical locks and kitch handles both sides 30mm dia and 600mm long in buffed SS 304 finish. | sq.m. | 48 |  | 0
7.3 | P & F of UPVC windows made out of hollow Multi-Chambered UPVC Sections with isolated drainage and reinforced with galvanized steel. The corners and joints shall be mitre cut and fusion welded. The overall dimensions of windows are as per eisiting windows with wall thickness of frame being 2.3mm ± 0.3mm. Openable Frame with shutters (internal of window) for Mosquito Sash shall be provided. The Window System shall be externally glazed with single glazing in 6mm glass. window installation shall be executed through specialized agencies authorized by the manufacturers. The windows shall be installed so as to provide a completely water proof and air tight solution for the purpose.The UPVC profile of frames and sash shall be mitered cut and fusion welded at all corners, including drilling of hole for fixing hardware & drainage of water etc. making arragement for fixing hardware, EPDM gasket, with 1.2 +_ 0.2 mm thick galvanized steel profile to be inserted in required profile, frame shall be fixed to the wall with 8 mm x 100 mm long fastners all complete as per direction of Architect. All screws to be used shall be of S.S of make as approved by the Architect. Glazed window shall consist mainly of : | sq.m. | 100 |  | 0
1. Casement frame of size : 67 mm x 62 mm 2. Casement window sash/mullion (67 mm x 75 mm) 3. Casement glazing bead (35 mm x 18 mm) 4. S.S - 304 grade, friction hinges of size 250 x 19 x 1.9 mm. 5. Tinted single glazing of thickness 5.5 mm with necessary gasket. 6. Multi-point lock with handles. Note: The new windows shall be installed after removing the exisitng M.S framed windows. After installing the new windows propoer sealing shall be done by the installer so as to ensure that there is no leakage of water, and outside making sides/edges & slope. (All plastering, scaffolding, removal of debris is included in the cost.)
| Total to be carried over the summary |  |  |  | 0
8 | PARTITION/PANELLING WORKS
8.1 | Note: 1. Aluminum frame for Partitions consisting of vertical studs of size 50mm & horizontal members @ 600 x 600 2. At all services out lets such as switch sockets, data out lets, AC grills, etc. Horz. member of adequate size and section to be provided 3. All full ht. partitions, unless otherwise specified will go up to RCC slab, complete with insulation, Gypsum Board etc. except second skin which can be stopped at flase ceiling. Actual Area executed will be paid for. 4. All paneling framework, unless otherwise specified will go up to bottom of true ceiling except the second skin which can be stopped at false ceiling 5. All exposed wooden surfaces in this Item or anywhere else in the BOQ to have melamine polish as per approved sample 6. All wooden framework under this item or anywhere else in the BOQ to be treated with anti termite and fire retardant paint ( viper star ) 7. All the wooden framework under this Item or anywhere else in the BOQ will have well seasoned wooden members of species as defined in the individual item 8. All Glass to Glass, Glass to wood and Glass to SS joints shall be sealed with Dow Corning Glass sealant with minimum contact surface to be not less than 6mm after cleaning and masking procedure with full tool & tackle .Silicon works to be got done by an approved specialized Agency. 9. All panel like, gypsum board, Ply veneer etc to be fixed to the frame with dry wall screws, jointed and finished with requisite filler, paper tape, finisher and and primer suitable for the surface. 10. The outer skin on either side shall have 10mm grooves with aluminum 'L' angle bends fixed to the thickness of board at the edges, neatly finished 11. Partitions to have extra skin of wire mesh. The same will be included in the item only.
8.1.1 | DRY PARTITION | sqm | 900 |  | 0
Providing and fixing Aluminum Frame for Partitions consisting of vertical studs of size 50mm x 25mm & horizontal members @ 600 x 600 or where ever required as per manufacturer, specs, using 10 gauge 2.59 mm thickness sections, teak wood will be inserted as may be required to fix door frames skirting etc. with all necessary fixing arrangement complete as per shown in drawing and directed by the Architect. Quote only for framework.
FRAME WORK FOR FULL HEIGHT PARITION: Frame work of Partition in Aluminum Section
8.2 | Providing and applying the claddings on the Alumium framework erected for Solid partitions.
Cladding under this section shall be considered to be applied only to one side.
Cost for fixing plywood and fixing/cladding laminate/ veneer to be quoted as per case. Each side of the partition finishes will be measured as per the case.
Contractor to make provision for all electrical/ networking boxes and to provide 30mm dia cut-outs as required. Electrical/ Network boxes/ other services to be provided at desired height and location as indicated in the drawing or as instructed at site.
All junctions between materials, columns, walls, etc to have a 10 mm groove with Aluminium `L'/ 'U' sections as per details. And all grooves joint and design pattern shall be included in quoted cost.
All exposed edges/ corners/ grooves to have proprietary corner/ edge bead sections/ channels as per Architect's instructions.
All exposed gyp board edges to be fixed with BeadEx self adhesive.
At all locations where services are penetrating the partition above false ceiling to have additional Alumium frame work around the duct/ cable tray/ pipe and the gaps between the frame work and service to be filled with appropriate acoustic sealant or with fire stop material as directed.
Approved make
Laminates: Merino / Green Lam / Formica / Durian
Veneer: Duro
Commercial ply make : Century / Green/ Merino / Korra Ply/ Duro / Archidply
8.2.1 | SKIN TYPE-1 OVER G.I FRAMING: 12 mm PLY + 6mm PLY + 1mm 3d textured Laminate on both sides of Partition. The PLY should be Leed certified Green Products, FSC certified and CE certification. which insure the quality of the products to the international standards. For partition (both sides will be measured as one) | sqm | 425 |  | 0
8.2.2 | SKIN TYPE-1 OVER G.I FRAMING: 12 mm PLY + 6mm PLY + 1mm 3d textured Laminate on single side of paneling. The PLY should be Leed certified Green Products, FSC certified and CE certification. which insure the quality of the products to the international standards. | sqm | 400 |  | 0
8.2.3 | Providing and Fixing designer screens with necesarry G.I framework above false ceiling to support or fix with screen with ceiling and same arrangement to made in floor. GLO Panel Screen thickness 12mm. Providing & Fixing GLO Panels On back Drop wall of lounge and visitors area as per design of panel approved or given by the Architect or as mentioned in detail drawings. The quoted cost to include making arrangement for fixing the designer panel in floor and same to be fixed in ceiling with G.I support above false ceiling lvl including finishing with two or more coats of Duco paint of desired color upto desired finish. | sqm | 50 |  | 0
8.3 | FULL HEIGHT GLASS PARTITION (12mm Thk Toughfened Glass Partition)
| Providing & fixing 12 mm thk toughfened glass partition finished with machine polish at all exposed sides as per site requirement fixed with L-connectors complete as per detail drawing & instructions of Architect including Etching Film ( garware ) as per design on above item as per instructions of Architect in required pattern. | sqm | 70 |  | 0
| Total to be carried over the summary |  |  |  | 0
9 | MISCELLANEOUS ITEMS
9.1 | Provoding and Fixing Logo for P&SB WITH TEXT AND LOGO for main reception area made with S.S and Back Led lighting (with necessary connections) of approved color as shown in drawing or as directed by the architect. | 1 | Nos. |  | 0
12.2 | Provoding and Fixing Signage in area's such Lift Lobby for Floor Indication etc.
12.2.1 | Toilet signages (Gents)- on door : Acrylic ducopainted signage with text / graphics in 3M grade vinyl Size : 200 mm wide x 200 mm tall * sign mounted on door | 1 | Nos. |  | 0
12.2.2 | Toilet signages (Ladies)- on door : Acrylic ducopainted signage with text / graphics in 3M grade vinyl Size : 200 mm wide x 200 mm tall * sign mounted on door | 1 | Nos. |  | 0
12.2.3 | Floor Level Indicator - wall mounted : (LIFT LOBBY) Acrylic ducopainted signage with text / graphics in 3M grade vinyl Size : 317 mm wide x 317 mm tall * sign mounted on wall | 1 | Nos. |  | 0
12.2.4 | Cabin Naming (In vinyl on glass) : Ht. 30mm, Font : Expert sans regular, Length Max. 450 mm Ref. : Colour 100 % cyan. 4 colour process C100 MO to KO. RGB : R0 G164 B232 | 12 | Nos. |  | 0
12.2.6 | Supply & Installtion of Pull - Push Signages : Brush finish stainless steel etched signs Size : 2.5"(H) x 2.5"(W) set includes 1 pull & 1 push | 36 | Nos. |  | 0
12.2.7 | Toilet Mirror
| Providing and fixing 6mm thick (of any shape & size ) fixed with 40mmx40mm hard wood frame of ivory cost teek wood section as shown in the drawing, mirror with 12 mm thick waterproof ply backing supported with 20mm thick water proof board fixed to wall with hard wood pegs including providing and fixing 300 micron HDP film as vapour barrier, all necessary fixing arrangement like nails/ screws dash fastner, wood preservative paint, providing and fixing polythene bubble sheet between mirror and backing ply, stainless steel caping to bolt head, melamine polish on wooden frame etc. complete. All visible wood would be steam beech | 15 | sq.m. |  | 0
| Total to be carried over the summary |  |  |  | 0
SUMMARY OF CIVIL AND INTERIOR_FURNISHING WORKS
S.No. | ITEM DISCRIPTION |  |  |  | AMOUNT
1A | DEMOLITION WORKS |  |  |  | 0
1.0 | CIVIL WORKS |  |  |  | 0
2.0 | FLOORING / CLADDING WORKS |  |  |  | 0
3.0 | FINISHING WORKS |  |  |  | 0
4.0 | MISCELLANEOUS |  |  |  | 0
5.0 | SANITARY WORKS |  |  |  | 0
6.0 | FALSE CEILING WORKS |  |  |  | 0
7 | DOOR / WINDOW WORKS |  |  |  | 0
8 | PARTITION / PANNELING WALL FINISHING WORKS |  |  |  | 0
9 | MISCELLANEOUS ITEMS |  |  |  | 0
| TOTAL AMOUNT FOR CIVIL AND INTERIOR_FURNISHING WORKS |  |  |  | 0
II | ELECTRICAL & LIGHT FIXTURES
Note: | Providing and fixing and commissining the below mentioned Light fixture with Open construction low loss electronic / copper Ballasts, starter, HPF condenser, Low glare and with High lumens output lamps. The installation shall be complete with all hardwares like anchor fasteners, set of chain / drop rods with ball & sockets, check nuts, flexible pipes with glands etc. complete.
The rate shall also include cutting open false ceiling and channels to the required sizes and finishing with pop works.
1 | Providing and fixing in gypsum ceiling, connecting testing and commissioning of following luminaires including the cost of necessary inter-connections required. Philips Green LEDi downlighter inclusive of gearbox.(Luminare all complete) (Wipro Maxi iris/Green Led/Phillips BBS 170) / Havells | Nos. | 68 |  | 0
15W Green LEDi Philips
2 | Providingand fixing in gypsum/armstrong ceiling, connecting testing and commissioning of following luminaires including the cost of necessary inter-connections required 2'X 2' Luminare all complete. in 36 W of make Wipro LED/ Phillips LED /GE Mapple/ Havells. | Nos. | 32 |  | 0
3 | Providingand fixing in gypsum/armstrong ceiling, connecting testing and commissioning of following luminaires including the cost of necessary inter-connections required 4' X 2' Luminare all complete. in 42 W of make Wipro LED/ Phillips LED /GE Mapple/ Havells. | Nos. | 82 |  | 0
4 | Supply & Installation of exhaust fan in the exisitng opening, including making the hole to suit the size of the above fan, making good damages connection, I/c fixing louvers / shutters complete with frame, mounting rings frame with four fixing holes, testing and commissioning etc. as required.(Crompton Greaves / Orient Heavy duty ) | Nos. | 7 |  | 0
450 sweep and RPM 1400
5 | Supply, Installation, Testing and Commissioning of 5W Mirror Light (Cat no-Bajaj Lighting BCLSB 05 WH or equivalent as specified in the approved list of make.) | Nos. | 9 |  | 0
6 | Supplying, installing, testing and commissioning of wall bracket fan of 400 mm, complete with moulded propeller type blades, and accessories suitable for operation on 230 / 240 Volts, 50 Hz, single phase, A.C. supply. | Nos. | 61 |  | 0
7 | installation of storing, unpacking, assembling, testing, & commissioning of All type of Recessed / Surface mounted Lighting Fixtures (as approved by client/architect) including all fixing hardwares complete as required ( LED tube Light 20 watt ) | Nos. | 45 |  | 0
8 | Providing and fixing and commissining Philips SmartBrite Linear Suspended 865K 40000lm 1200mm Luminaire, SP095V LED40S 865 W7L120 PSU WH | Nos. | 9 |  | 0
9 | LED Strip for cove lighting 15 W per 5 M with driver and necessary installation fittings Led strip light (5 mtr.) make as specified in tender document or approved by SBIIMS/Architect. | RMT. | 300 |  | 0
8 | WIRING
8.1 | Supply all materials, receiving, storing, handling, fixing, laying, wiring and testing for light, fan, exhaust fan, 5 Amp. switch and socket, etc starting from point control box to the outlet using ISI marked (IS:694) single core 1.5 sqmm flexible, flame retardant low smoke (FRLS), stranded copper conductors PVC insulated 1100 Volt grade wiring in concealed / exposed system using 25 mm ISI marked (IS:IS:9537-III & 3419) 2 mm thick, heavy duty PVC conduit including all conduit accessories, such as bends, tees, draw boxes, minimum 1.2 mm thick G.I. or MS point control boxes with zinc plating and yellow passivation, together with wiring accessories such as white modular plate type switches and sockets, cover plate, grid plate etc. including circuit wiring from DB to switch board and switch board to switch board by 2x1.5 sq.mm. flexible flame retardant copper wire with 1.5 sqmm Cu earth continuity wire.
The conduit being laid in recess (concealed) either in ceiling slab / wall, chasing on surface or under false ceiling including required clamping arrangement and required length of PVC flexible conduit or in wooden partitions etc. complete as required at site. (The minimum size of conduit will be 25 mm dia irrespective of number of wires drawn into it)
8.1.1 | One light point with 5 Amp. switch. | No. | 100 |  | 0
8.1.2 | Each additional light point controlled by same 5 amp switch | No. | 110 |  | 0
8.1.3 | call bell push. | No. | 4 |  | 0
8.1.4 | Exhaust fan point with 5 Amp. Switch | No. | 7 |  | 0
8.1.5 | One 5 pin 5 amp shuttered socket outlet with 5 amp switch (same for fan points) | No. | 117 |  | 0
8.1.6 | Set of three 5 pin 5 amp shuttered socket outlet with 1 no. 5 amp switch. | No. | 56 |  | 0
8.1.7 | Blank plate for modular plate type switch boards wherever required. | No. | 25 |  | 0
8.2 | Supply all materials, receiving, storing, handling, fixing, laying, wiring and testing for power outlets using ISI marked (IS:694) single core, flexible, flame retardant low smoke (FRLS), stranded copper conductors PVC insulated 1100 Volt grade wiring in concealed/ exposed system using 20 mm/25 mm ISI marked heavy duty PVC conduit (IS:IS:9537-III & 3419) including all conduit accessories, such as bends, tees, draw boxes, minimum 1.2 mm thick G.I. or MS point control boxes with zinc plating and yellow passivation, together with wiring accessories such as white modular plate type switches and sockets, cover plate, grid plate etc. including submain wiring from DB to outlet with Cu earth continuity wire, conduit being laid in recess (concealed) either in ceiling slab / wall, chasing on surface or under false ceiling including required clamping arrangement and required length of PVC flexible conduit or in wooden partitions etc. complete as required at site.
8.2.1 | One 6 pin 15 amp shuttered socket outlet with 15 amp switch by 2x4 + 2.5 sq mm copper wires. (Primary Power) | No. | 60 |  | 0
8.2.2 | 20 amp SPN industrial metal clad outlet in MS box with 20 amp C series DP MCB and metal plug top instead of modular switch & sockets by 2x4 + 2.5 sq mm copper wires. | No. | 34 |  | 0
9 | DISTRIBUTION BOARDS AND CIRCUIT BREAKERS
9.1 | Supplying, receiving, storing, handling, erecting, testing and commissioning of Single Pole and Neutral MCB distribution board, IP 43 protection, sheet steel, double door, powder coated, 240 volts, in recess/surface, complete with 100 amp tinned copper bus bar, neutral bar, earth bar, top and bottom removable gland plates with knockouts, interconnections, earthing etc. as required. DB's shall be original factory fabricated of approved make.
Make : Legrand-Lexic / L&T / Hager / ABB / Schneider-Acti 9
9.1.1 | 16 WAYS SPN | No. | 5 |  | 0
9.1.2 | 12 WAYS SPN | No. | 5 |  | 0
9.2 | Supplying, fixing, connecting, testing and commissioning of following rating, ISI marked (IS 8828) 240 / 415 volts, 10 KA, Miniature Circuit Breaker (MCB) of single / double / three / four poles in the existing MCB DB or in existing MS enclosure complete in all respects.
Make : Legrand-Lexic / L&T / Hager / ABB / Schneider-Acti 9
9.2.1 | 5 to 32 Amp. SP MCB | No. | 70 |  | 0
9.2.2 | 5 to 32 Amp. DP MCB | No. | 25 |  | 0
9.2.3 | 40 Amp. DP MCB | No. | 5 |  | 0
9.2.4 | 50/63 Amp. DP MCB | No. | 5 |  | 0
9.2.5 | 32 Amp. FP MCB | No. | 1 |  | 0
9.2.6 | 40 Amp. FP MCB | No. | 5 |  | 0
9.2.7 | 50/63 Amp. FP MCB | No. | 2 |  | 0
10 | TELEPHONE, DATA & TV
10.1 | Supply and fixing of ISI marked (IS:9537-part 3 & 3419) 2 mm thick heavy duty PVC conduit in concealed / exposed system in wall, ceiling or on floor including cutting of brick work, laying of conduit and fixing it with M.S. hooks and then plastering with cement, sand motar finished to the level, providing necessary sockets, bends, tees, junction boxes of required sizes etc as directed at site by the engineer-in-charge with supply of all material labour and T & P required for proper completion of work. conduit being laid either in concealed system in ceiling slab or wall or on surface or under the frame of false ceiling including flexible conduits or through wooden partition including clamping arrangements as required.
10.1.1 | 25 mm dia. conduit | mtr. | 500 |  | 0
10.2 | Providing & Fixing of modular plate type telephone outlet on 1.0 mm tk G. I. Switch control boxes, with cover plate, grid plate, screws, etc with connections as required.
10.2.1 | Single RJ 45 Tel. Jack | No. | 8 |  | 0
10.3 | Providing, fixing, connecting & testing of Krone box (Telephone Tag Block) in a thermoplastic, IP 65 (weather proof) enclosure, internally embedded gasket, anti corrosive, insulated and shock proof with provision for cable through IP 65 glands complete in all respects. (Make : Hensel)
10.3.1 | Supply and fixing of cat6 patch cord for voices uses | No. | 8 |  | 0
10.3.2 | Supply and fixing of 10 MDF Box with krone module | No. | 1 |  | 0
10.4 | Providing, drawing, connecting and testing of telephone wire of cat6 cable in MS/PVC conduit from telephone outlet box to the junction box/tag block as required. | mtr. | 100 |  | 0
10.5 | Providing, drawing, connecting and testing of telephone wire 0.5 sqmm tinned annealed high conductivity copper conductor with high density Polyethylene insulation, paired, polyster taped and FR PVC sheathed in existing MS/PVC conduit from telephone outlet box to the junction box/tag block as required.
| 2 pair 0.51 sq. mm. | mtr. | 50 |  | 0
10.6 | Providing & Fixing of modular plate type white RJ 45 CAT 6 Data outlet / information outlets ETL verified to meet or exceed TIA / EIA category 6 requirements, universal wiring label permitting to either T568A or T568B, UL listed, for computer networking complete in all respect with cover plate, grid plate, screws, MS box, etc with connections as required.
| 1 nos. RJ 45 Data Outlet | No. | 52 |  | 0
10.7 | Providing, drawing, connecting and testing of enhanced category 4 pair LAN (local area network) cable, UL and CUL listed, in existing MS/PVC conduit or floor raceways including connections etc as required complete in all respects. (Make : AMP / Systemax)
| CAT-6 network cable | mtr. | 800 |  | 0
10.8 | Providing & Fixing of modular plate type white coaxial television outlet complete in all respect with cover plate, grid plate, screws, 1.0 mm tk G. I. Switch control boxes, etc with connections as required. | No. | 5 |  | 0
10.9 | Providing, drawing, connecting and testing of Television cable, Electrolytic grade solid annealed high conductivity copper conductor, gas injected physical polyethylene foam insulated, wrapped with aluminium tape and aluminium alloy wire braided, jelly flooded and PVC jacketing in black colour (Compatible to DTH TV signal), in existing MS/PVC conduit from television outlet box to the junction box / splitter / subscriber or dwelling unit / Dish antenna as required. (Make : Finolex / RR / Polycab / Skytone)
| RG - 6 | mtr. | 110 |  | 0
11 | RACEWAY: including cutting of the floor and fixing as and wherever required.
11.1 | Supply, fixing, laying, hanging and embedding in wall of Aluminium raceway top cover openable with counter sunk screws, painted stove enamelled approved colour the cover should be tight on channel with counter sunk screws to avoid entry of vermins. It should be tightened in such a way to avoid ingress of mosquito, moisture and dust. The Aluminium raceway / wire ways shall be complete with all accessories required such as bends, tees, reducers, offsets, cover, junction boxes etc. as reqd.
11.1.1 | Supply, laying, testing and commissioning of 100 MM wide x 50mm raceway with all requirements. | mtr. | 150 |  | 0
11.1.2 | Supply, laying, testing and commissioning of 150 MM wide x 50mm raceway with all requirements. | mtr. | 100 |  | 0
12 | SUBMAINS/MV CABLES
12.1 | Providing and laying of PVC insulated copper conductor/Cable 1100 volt grade stranded flexible FRLS Wire in required size of pvc heavy duty conduit.
12.1.1 | 2 x 16 + 1 x 6 sq.mm PVC insulated stranded flexible copper wires in pvc conduit | mtr. | 75 |  | 0
12.1.2 | 4 x 16 + 2 x 6 sq.mm PVC insulated stranded flexible copper wires in pvc conduit | mtr. | 50 |  | 0
12.13 | Supplying, laying, testing & commissioning of 3.5 C x 50 sq.mm. at 1100 volts grade PVC insulated aluminum conductor armored cable with 10 gauge earth copper wire including cables end termination using appropriate Lugs, Glands, termination accessories , Clamps etc. as required as per specification. (Mains) | Mtr. | 80 |  | 0
13 | Supply and fixing of cat6 patch cord D-Link for voices uses
13.1 | running length 3 feet | Nos. | 52 |  | 0
13.2 | running length 7 feet | Nos. | 52 |  | 0
14 | EARTHING
14.1 | Supply, Installation, Testing and Commissioning of Maintenance Free Earthing system made up of copper bonded rod of 10 feet length, 23 mm dia. (Minimum copper bonding shall be 0.25mm) along with Rod-to Conductor connectors, Earth enhancement material, Pit Cover and other accessories as required and as per specification and other applicable codes (include chamber for earthing, Earthing certificate to be submitted along with the bill). | Nos. | 1 |  | 0
14.2 | Supply, Installation, Testing and Commissioning of Maintenance Free Earthing system made up of copper bonded rod of 10 feet length, 17.2 mm dia. (Minimum copper bonding shall be 0.25 mm) along with Rod-to-Conductor connectors, Earth enhancement material, Pit Cover and other accessories as required and as per specification and other applicable codes (include chamber for earthing, Earthing certificate to be submitted along with the bill). | Nos. | 1 |  | 0
14.3 | Providing and fixing of Copper/ GI strips in surface or in recess for loop earthing etc. as required.
14.3.1 | 25 mm x 3 mm copper strip in B-class GI pipe | mtr. | 30 |  | 0
14.3.2 | Providing and fixing 2 X 8 SWG dia. Cu earth wire in PVC conduit on surface or in recess for loop earthing along with the existing surface/ recess cable as required. | mtr. | 20 |  | 0
15 | SERVER ( providing fixing and commissioning )
15.1 | 24 Port Cat 6, Patch Panel ( make delink) for Data including all necessary connections | Nos. | 3 |  | 0
15.2 | 24 U Wall Mounted .( Dynamic make ) | Nos. | 1 |  | 0
| Total Amount for Electrical Works to be carried over the summary |  |  |  | 0
III | AIR CONDITIONING WORKS
1 | OUTDOOR UNIT
Supply, Installation, Testing, Commissioning of Outdoor condensing unit comprising of scroll type inverter multi compressor's , Heat Exchanger, propeller / axial fans, refrigerant Circuit, Safety Devices & Oil Recovery System and in built starter. The starter unit shall be operated both from local and remote Necessary Refrigerant Gas and oil charge.Compressor shall be equipped with inverter controller to be efficient & quiet. The outdoor unit shall have the multi-step of capacity control to meet load fluctuation and indoor unit individual control. Heat Exchanger shall be constructed with copper tubes mechanically bonded to aluminium fins to form a cross fin coil. Refrigerant shuold be R410A
a | 10 HP | 2 | Nos. |  | 0
b | 15 HP | 1 | Nos. |  | 0
2 | INDOOR UNIT
Supply, Installation,Testing & Commissioning of following capacity modulating type 4 way cassette VRV system Indoor unit along with cordedless remote, necessary supports, nuts & bolts etc complete.
4-Way Casette Type Units :
a | Cassette Type : 1.0 TR | 7 | Nos. |  | 0
b | Cassette Type : 1.5 TR | 2 | Nos. |  | 0
c | Cassette Type : 2.0 TR | 3 | Nos. |  | 0
d | Cassette Type : 4.0 TR | 13 | Nos. |  | 0
e | Cordless Remotes | 25 | Nos. |  | 0
3 | CENTRAL REMOTE CONTROLLER :
a | Central Remote Control | 1 | Nos. |  | 0
4 | Y' JOINTS
a | Supply, Installation, Testing & Commissioning of Y-joints . | 30 | Nos. |  | 0
5 | COPPER PIPE
5.1 | Supply, installation, testing & commissioning refrigerant liquid line and suction line (duly insulated )piping with nitrile foam insulation of 13mm up to 25mm & 19mm for above size.
a | 06.35 mm | 20 | Rmt. |  | 0
b | 09.52 mm | 100 | Rmt. |  | 0
c | 12.70 mm | 15 | Rmt. |  | 0
d | 15.88 mm | 25 | Rmt. |  | 0
e | 19.05 mm | 100 | Rmt. |  | 0
f | 22.22 mm | 75 | Rmt. |  | 0
g | 28.58 mm | 50 | Rmt. |  | 0
h | 34.92 mm | 25 | Rmt. |  | 0
i | 41.30 mm | 50 | Rmt. |  | 0
6 | TRANSMISSION CABLE
6.1 | Supply, installation, testing & commissioning of transmission cabling between indoor & outdoor in PVC Conduit
a | 2 C * 1.5 sq.mm Cable | 485 | Rmt. |  | 0
7 | POWER CABLE
7.1 | Supply of Electrical Power cable between the indoor unit and power socket with unshielded copper cable, with 1 no. plug top for each IDU.
a | 3 Core, 2.5 sqmm Cable | 100 | Rmt. |  | 0
b | 4 Core, 16 sq mm cable | 50 | Rmt. |  | 0
8 | DRAIN PIPING
8.1 | Supply, installation, testing & Commissioning of following sizes insulated PVC drain pipes.
a | 25mm | 50 | Rmt. |  | 0
b | 32mm | 80 | Rmt. |  | 0
c | 40mm | 30 | Rmt. |  | 0
9 | LIFTING & SHIFTING
9.1 | Lifting, shifting of units to terrace & locations | 1 | lot |  | 0
10 | CABLE TRAY
10.1 | Supply & Installation of Covered M.S. Slotted Tray for expose copper piping
a | 300mm W x 50mm H X 2mm (With Cover) | 250 | Rmt |  | 0
11 | ISOLATOR SWITCH FOR VRV OUTDOOR UNIT
a | Supply, Installation, Testing & Commissioning of isolator switch for Outdoor Unit with sheet metal enclosure, rain protection etc. as required to suit the site condition. | 3 | Nos. |  | 0
| Total Amount for HVAC Works to be carried over the summary |  |  |  | 0
IV | AUDIO-VIDEO WORKS
1 | Meeting Room
1.1 | SITC of Wall Mount Speaker | 2 | nos |  | 0
1.2 | SITC of Mixer Amplfier for speakers | 1 | nos |  | 0
1.3 | SITC of Wireless Lapel microphoen set | 1 | nos |  | 0
1.4 | SITC of 60" Full HD customized LED display including all necessary connections,, frame work (powder coated) / wooden etc. all complete as per Architect's instructions. | 1 | nos |  | 0
1.5 | SITC of Pop up box with HDMI, LAN , and power | 2 | nos |  | 0
1.6 | SITC of 15 U wall mount Rack | 1 | nos |  | 0
1.7 | SITC of signal cables,speaker cables,interconnects, connectors (1 lot) | 1 | nos |  | 0
1.8 | SITC of Video Conferencing Equipment with one year warranty pack | 1 | nos |  | 0
1.9 | Implementation services includes - System Integration, Design, Engineering, Labour, Installation, Programming, Testing and commissioning and training to users at the site to set the system up and operate the same. | 1 | nos |  | 0
2 | Class Rooms (2 no.)
2.1 | SITC of Ultra short projector with interactive board | 2 | no. |  | 0
2.2 | SITC of Audio DSP with AEC | 2 | nos |  | 0
2.3 | SITC of Recording Device | 2 | nos |  | 0
2.4 | SITC of Recording camera | 2 | nos |  | 0
2.5 | SITC of Multi input switcher | 2 | nos |  | 0
2.6 | SITC of HDMI Twister pair transmitter set | 2 | nos |  | 0
2.7 | SITC of HDMI Twister pair Receiver set | 2 | nos |  | 0
2.8 | SITC of Document Camera | 2 | nos |  | 0
2.9 | SITC of signal cables,speaker cables,interconnects, connectors (1 lot) | 2 | nos |  | 0
2.1 | Implementation services includes - System Integration, Design, Engineering, Labour, Installation, Programming, Testing and commissioning and training to users at the site to set the system up and operate the same. | 2 | nos |  | 0
2.11 | SITC of 100" Full HD customized LED display (for Reception area) including all necessary connections,, frame work (powder coated) / wooden etc. all complete as per Architect's instructions. | 1 | nos |  | 0
| Total Amount for Audio-Video Works to be carried over the summary |  |  |  | 0
V | FIRE - FIGHTING WORKS
1 | Supply, Installation, Testing & Commissioning of Microprocessor based 2 loop capacity , Networkable Analogue Addressable type Fire Alarm Control panel. The FACP shall have minimum 640 character Display with fully functional computerized keypad. Each loop shall have a minimum loading of 125 detectors and 125 devices in one loop with 20% spare capacity. Four access levels, flash EPROM, 240 volts AC power supply, automatic battery charger, 24 volts sealed lead acid batteries sufficient for 24 hours normal working and for 2 hours battery backup during an emergency conditions as required. The FACP shall be UL 9th Edition Listed. FACP should have sufficient digital amplifier with sufficient cards for the PA riser and FFT riser. There shall be provision for connecting microphone and telephone handset to this panel. Failure of Fire Alarm Panel CPU shall not result in failure of operation of Amplifiers complete as per specifications as required. | No. | 1 |  | 0
2 | Supplying of WIRE 2 CORE 1.5MM conductor non-armoured cable. (approve make: Polycab/ Finolex/ CCI) | Rmt | 250 |  | 0
3 | Supplying, Installation, connection, testing & commissioning the following :
i | Smoke Detector - Optical type low current draw, wide operating voltage 8 to 30 VDC, Bi-colour LED detector status indicator. Automatic drift compensation. Tested and approved to EN54 - 7:2000 (Amendment 1). Photoelectric Smoke Detector. (Make :-Apollo/ System Sensor / Edwards) | nos. | 25 |  | 0
ii | HEAT Detector - Optical type low current draw, wide operating voltage 8 to 30 VDC, Bi-colour LED detector status indicator. Automatic drift compensation. Tested and approved to EN54 - 7:2000 (Amendment 1). Photoelectric Smoke Detector (Make Apollo/ System Sensor / Edwards) | nos. | 13 |  | 0
The LED of the above detectors should constantly blink when the system is ON and should constantly glow when actuated
iii | Electronic Hooter . Hi-Intensive sound (80 to 100 db), Tested by ERTL as per IS:2189. Power I/P 100 V AC or 24 V DC. Sound O/P 100dB. Colour Red. Speaker 4 watt : (Make Agni Surkhsha/Morley ) | nos. | 9 |  | 0
iv | Supply, Installation of Manual Call Point with hammer and chain. As per IS:2189. SS Chain , Hammer & blinking. Power I/P 24 V DC, MS Sheet, 750 gm., Dimensions (mm) 120 X 90 X 55. Colour - Red. (Make Agni Surkhsha/Morley ) | nos. | 11 |  | 0
4 | Providing and fixing Carbon-di-oxide fire extinguishers consisting of welded M.S cylindrical body, squeeze lever discharge valve fitted with internal discharge tube, 30cms long high pressure discharge hose, discharge nozzle, suspension bracket, confirming to IS : 15683 finished externally with red enamel paint and fixed to wall with brackets with rawl plug/dash fasteners complete with internal charge. Capacity 4.5 kg. ISI Marked. (Contractor should submit test certificate form manufacturer along with serial number of every extinguishers supplied.) | Nos | 10 |  | 0
5 | Providing and fixing ABC powder type fire extinguishers consisting of welded M.S. cylindrical body automatic modular ABC powder type extinguisher actuated through a sprinkler head mounted on The extinguisher body finished externally with red enamel paint and fixed to ceiling with brackets complete with internal charge. [For Transformer/DG/LT panel room]
a. | Capacity 4 Kg.(IS:15683) | Nos | 2 |  | 0
| Total Amount for Fire-Fighting Works to be carried over the summary |  |  |  | 0
VI | CCTV WORKS
1 | Supply, Installation, Testing & Commissioning of IP CCTV 3MP @ 25 fps, H.264 Compression, 1/3" Low Illumination Aptina Cmos, Hisilicon DSP, IP Camera with 3 megapixel HD 2.8 - 12mm Lens, 48 IR LED upto 35 meters, Supports iOS & Android Apps. Supports ONVIF. IP66 Protection Rating. Supports POE. Should support rest all features of IP camera such as Multi Streaming, Image Snapshot, Full Screen Monitoring, Supports CBR & VBR, Motion Alarm, Online Users upto 10, Video Format in AVI & JPEG, Supports Video Playback and Delete. Supports D-WDR, 3D-DNR, ICR, Brightness, Contrast, Hue, Night Mode, Supports TCP/IP, UDP, DHCP, FTP, DDNS, PPPoE, Supports Cell phone, PDA, 3GPP. etc. all complete (App Make: Axis / Urmet / Sony) | EACH | 24 |  | 0
2 | Supply, Installation, Testing & Commissioning of NVR For Main Control Rooms- H.264 / MPEG4 decoding. -24 Channel IP cameras inputs, 1 Audio In & 1 Audio Out, 1 Video out @ VGA(1080P), 1 HDMI out (1080P). Real-time Display & Playback, Recording Mode in Manual, Schedule & Alarm, Recording & Playback Up to 720P @ PAL per CH, 8x SATA HDD port, 8 alarm input & 1 output, Network ethernet Interface supports 10/100/1000, Multi-Remote Client upto 4, backup by USB, DVD-WR, With remote control. PS2 interface for mouse. Supports DDNS, PTZ Control, RS-485, Digital Zoom, Motion Detection, Video Loss, Alarm recording, Buzzer, Each Channel Backup, Password Control, Firmware Update and Mobile applications. Power- 12VDC. etc. all complete (App Make: Axis / Urmet / Sony) | EACH | 1 |  | 0
3 | Supply, Installation, Testing & Commissioning of IP CCTV Monitoring, Recording & Streaming System: Control Room Equipments: Special Surveillance 64 TB 3.5" SATA HDD internal( For Servers). etc. all complete. (App Make: Seagate / WD) | EACH | 1 |  | 0
4 | Supply, Installation, Testing & Commissioning of RJ-45 outlets near the cameras etc. all complete. (App Make: Dlink / Netgear / Cisco) | EACH | 24 |  | 0
5 | Supply, Installation, Testing & Commissioning of Media Converter SM/SFP Module etc. all complete. (App Make: Dlink / Netgear / Cisco) | EACH | 1 |  | 0
5 | Supply, Installation, Testing & Commissioning of LIU to Media converter connectivity. etc. all complete. (App Make: Dlink / Netgear / Cisco) | EACH | 1 |  | 0
6 | Supply, Installation, Testing & Commissioning of IP CCTV Monitoring, Recording & Streaming System: Control Room Equipments: 60" Customized LED Monitor for each server etc. all complete. | EACH | 1 |  | 0
8 | Supply, Installation, Testing & Commissioning of IP CCTV Monitoring, Recording & Streaming System: Control Room Equipments: 24 U RACK IT INDUSTRY STANDARD RACK with ventilation, sliding shelves, power strips, etc. all complete. | EACH | 1 |  | 0
9 | Supply, Installation, Testing & Commissioning of IP CCTV Monitoring, Recording & Streaming System: Control Room Equipments: 6U RACK IT INDUSTRY STANDARD RACK with ventilation, sliding shelves, power strips, etc. all complete. | EACH | 1 |  | 0
10 | Supply, Installation, Testing & Commissioning of IP CCTV Monitoring, Recording & Streaming System: Control Room Equipments: 650 VA, UPS etc. all complete. | EACH | 1 |  | 0
11 | Supply, Installation, Testing & Commissioning of IP CCTV Monitoring, Recording & Streaming System: Control Room Equipments: 1 KVA, UPS etc. all complete. | No. | 1 |  | 0
12 | Supply, Installation, Testing & Commissioning of IP CCTV Monitoring, Recording & Streaming System: Control Room Equipments: 24 Port L2 Managed 10/100/1000 Mbps Switch, Rack Mountable etc. all complete. (App Make Dlink / Netgear / Cisco) | EACH | 1 |  | 0
13 | Supply, Installation, Testing & Commissioning of IP CCTV Monitoring, Recording & Streaming System: Control Room Equipments 24 Port Unmanaged POE 10/100/1000 Mbps Switch, Rack Mountable etc. all complete. etc. all complete. (App Make Dlink / Netgear / Cisco) | EACH | 1 |  | 0
14 | Supply, Installation, Testing & Commissioning of IP CCTV Monitoring, Recording & Streaming System: Cat6 Unarmoured Cable for POE purpose. 10-Gigabit Ethernet speed with frequency upto 500 MHz. Max cable length of 90 meters (Quantity in running Meter) etc. all complete. (App Make Finolex / Panduit / TYCHO / Molex) | RM | 500 |  | 0
15 | Supply, Installation, Testing & Commissioning of IP CCTV Monitoring,Recording & Streaming System: Armored Optical Fiber 6 Core Cable for switch to switch connectivity etc. all complete. etc. all complete.(App Make Finolex / Panduit / TYCHO / Molex) | RM | 600 |  | 0
| Total Amount for CCTV Works to be carried over the summary |  |  |  | 0
AMOUNT FOR CIVIL, INTERIOR-FURNISHING WORKS (excluding loose furniture like storage, tables, chairs, sofas, center table, cafeteria furniture, bain marie counters etc.) |  |  |  |  | 0
AMOUNT FOR ELECTRICAL WORKS |  |  |  |  | 0
AMOUNT FOR HVAC WORKS |  |  |  |  | 0
AMOUNT FOR AUDIO-VIDEO WORKS |  |  |  |  | 0
AMOUNT FOR FIRE-FIGHTING WORKS |  |  |  |  | 0
AMOUNT FOR CCTV WORKS |  |  |  |  | 0
TOTAL AMOUNT (EXCLUDING GST) |  |  |  |  | 0
DISCOUNT (IF ANY)
TOTAL AMOUNT (AFTER DISCOUNT) [EXCLUDING GST] |  |  |  |  | 0

## Query (hidden)
My reminder
1 | Check area corridor (garbage holding area) with detail to be given by SWBI. | corner guard of this area
DATE | QUERY | SWBI | Dwg ref.
1 | Gypsum partition : MDF till slab and Gyp board upto ceiling height | by Rachita
2 | Code AC-4 ceiling type
3 | Door detail
28.6.12 | Glass wool to be fill or not in gypsum partition?
| Florist room furniture built in or modular? |  | Housekeeping & Florest
| Male Locker area elevation? |  | taking paint & skirting
| Executive locker Male elevation? |  | taking paint & skirting
Shower & WC shutter detail?
Rolling shutter @ uniform store?
2.7.12 | Staircase to be included for how many floors?
Polyurethane flooring? Code:AF-1
Anti freeze concrete with PU 4.0mm finished in kota flooring? Code:AF-5
17.7.12 | Locker room - Skirting to be AF-11?
21.8.12 | Assuming : Kota flooring, kota skirting, paint on wall, metal ceiling
a. | Meeting furniture store
b. | Room infront of Meeting furniture store (no false ceiling)
c. | Clean Linen store
d. | Linen chute dump area (no false ceiling)
e. | Service Lift lobby : Kota flooring, kota skirting, paint on true ceiling, wall with enamel paint
f. | LV room (no false ceiling)
Exclusion
1 | Plumbing work and fixture
2 | Equipment

## Sheet1 (hidden)
Sl.No | DESCRIPTION | NO | LENGTH | WIDTH | HEIGHT | QTY | TOTAL+5% | UNIT
Stone Flooring
Kota
Staircase -3
Basement-2 Lvl
| Landing | 1 | 11.175 | area |  | 11.175 | 11.175
Basement-1 Lvl
| Landing | 1 | 30.794 | area |  | 30.794 | 30.794
Ground Floor Lvl
| Landing | 1 | 19.777 | area |  | 19.777 | 19.777
Mezz Floor Lvl
| Landing | 1 | 28.97 | area |  | 28.97 | 28.97
1st to 3rd Floor Lvl
| Landing | 3 | 14.189 | area |  | 42.567 | 42.567
Terrace Floor Lvl
| Landing | 1 | 7.289 | area |  | 7.289 | 7.289
Staircase -4
Basement-2 Lvl
| Landing | 1 | 19.679 | area |  | 19.679 | 19.679
Basement-1 Lvl
| Landing | 1 | 17.236 | area |  | 17.236 | 17.236
Ground Floor Lvl
| Landing | 1 | 13.075 | area |  | 13.075 | 13.075
Mezz Floor Lvl
| Landing | 1 | 26.363 | area |  | 26.363 | 26.363
1st to 3rd Floor Lvl
| Landing | 3 | 14.173 | area |  | 42.519 | 42.519
Terrace Floor Lvl
| Landing | 1 | 7.289 | area |  | 7.289 | 7.289
Staircase -5
Basement-2 Lvl
| Landing | 1 | 18.233 | area |  | 18.233 | 18.233
Basement-1 Lvl
| Landing | 1 | 16.086 | area |  | 16.086 | 16.086
Ground Floor Lvl
| Landing | 1 | 16.491 | area |  | 16.491 | 16.491
Mezz Floor Lvl
| Landing | 1 | 14.419 | area |  | 14.419 | 14.419
1st Floor Lvl
| Landing | 1 | 13.177 | area |  | 13.177 | 13.177
2nd,3rd & 4th Floor Lvl
| Landing | 3 | 17.546 | area |  | 52.638 | 52.638
Terrace Floor Lvl
| Landing | 1 | 7.259 | area |  | 7.259 | 7.259
Staircase -6
Basement-2 Lvl
| Landing | 1 | 16.306 | area |  | 16.306 | 16.306
Basement-1 Lvl
| Landing | 1 | 18.213 | area |  | 18.213 | 18.213
Ground Floor Lvl
| Landing | 1 | 22.169 | area |  | 22.169 | 22.169
Mezz Floor Lvl
| Landing | 1 | 23.806 | area |  | 23.806 | 23.806
1st Floor Lvl
| Landing | 1 | 16.779 | area |  | 16.779 | 16.779
2nd,3rd & 4th Floor Lvl
| Landing | 3 | 20.027 | area |  | 60.081 | 60.081
Terrace Floor Lvl
| Landing | 1 | 11.076 | area |  | 11.076 | 11.076
Staircase -7
Basement-2 Lvl
| Landing | 1 | 17.074 | area |  | 17.074 | 17.074
Basement-1 Lvl
| Landing | 1 | 18.32 | area |  | 18.32 | 18.32
Ground Floor Lvl
| Landing | 1 | 19.227 | area |  | 19.227 | 19.227
Mezz Floor Lvl
| Landing | 1 | 19.643 | area |  | 19.643 | 19.643
1st Floor Lvl
| Landing | 1 | 18.337 | area |  | 18.337 | 18.337
2nd,3rd & 4th Floor Lvl
| Landing | 3 | 18.337 | area |  | 55.011 | 55.011
Terrace Floor Lvl
| Landing | 1 | 11.105 | area |  | 11.105 | 11.105
| Total | [5 empty] | 769 | Sqm
Kota-Tread
Staircase -3
Basement-2 Lvl
| Tread | 27 | 1.8 | 0.3 |  | 14.58 | 14.58
Basement-1 Lvl
| Tread | 25 | 1.7 | 0.3 |  | 12.75 | 12.75
Ground Floor Lvl
| Tread | 28 | 1.7 | 0.3 |  | 14.28 | 14.28
Mezz Floor Lvl
| Tread | 28 | 1.7 | 0.3 |  | 14.28 | 14.28
1st to 2nd Floor Lvl
| Tread | 40 | 1.7 | 0.3 |  | 20.4 | 20.4
3rd Floor Lvl
| Tread | 22 | 1.7 | 0.3 |  | 11.22 | 11.22
Staircase -4
Basement-2 Lvl
| Tread | 27 | 1.8 | 0.3 |  | 14.58 | 14.58
Basement-1 Lvl
| Tread | 25 | 1.8 | 0.3 |  | 13.5 | 13.5
Ground Floor Lvl
| Tread | 27 | 1.7 | 0.3 |  | 13.77 | 13.77
Mezz Floor Lvl
| Tread | 28 | 1.7 | 0.3 |  | 14.28 | 14.28
1st to 2nd Floor Lvl
| Tread | 40 | 1.7 | 0.3 |  | 20.4 | 20.4
3rd Floor Lvl
| Tread | 21 | 1.7 | 0.3 |  | 10.71 | 10.71
Staircase -5
Basement-2 Lvl
| Tread | 22 | 1.7 | 0.3 |  | 11.22 | 11.22
Basement-1 Lvl
| Tread | 31 | 1.7 | 0.3 |  | 15.81 | 15.81
Ground Floor Lvl
| Tread | 20 | 1.7 | 0.3 |  | 10.2 | 10.2
Mezz Floor Lvl
| Tread | 26 | 1.7 | 0.3 |  | 13.26 | 13.26
1st Floor Lvl
| Tread | 20 | 1.7 | 0.3 |  | 10.2 | 10.2
2nd,3rd Lvl
| Tread | 40 | 1.7 | 0.3 |  | 20.4 | 20.4
4th Lvl
| Tread | 22 | 1.7 | 0.3 |  | 11.22 | 11.22
Staircase -6
Basement-2 Lvl
| Tread | 27 | 1.685 | 0.3 |  | 13.6485 | 13.6485
Basement-1 Lvl
| Tread | 24 | 1.685 | 0.3 |  | 12.132 | 12.132
Ground Floor Lvl
| Tread | 16 | 1.685 | 0.3 |  | 8.088 | 8.088
Mezz Floor Lvl
| Tread | 22 | 1.685 | 0.3 |  | 11.121 | 11.121
1st Floor Lvl
| Tread | 20 | 1.685 | 0.3 |  | 10.11 | 10.11
2nd,3rd Lvl
| Tread | 40 | 1.685 | 0.3 |  | 20.22 | 20.22
4th Lvl
| Tread | 22 | 1.685 | 0.3 |  | 11.121 | 11.121
Staircase -7
Basement-2 Lvl
| Tread | 21 | 1.8 | 0.3 |  | 11.34 | 11.34
Basement-1 Lvl
| Tread | 31 | 1.8 | 0.3 |  | 16.74 | 16.74
Ground Floor Lvl
| Tread | 20 | 1.7 | 0.3 |  | 10.2 | 10.2
Mezz Floor Lvl
| Tread | 20 | 1.7 | 0.3 |  | 10.2 | 10.2
1st Floor Lvl
| Tread | 20 | 1.7 | 0.3 |  | 10.2 | 10.2
2nd,3rd Lvl
| Tread | 40 | 1.7 | 0.3 |  | 20.4 | 20.4
4th Lvl
| Tread | 22 | 1.7 | 0.3 |  | 11.22 | 11.22
| Total | [5 empty] | 466 | Sqm
Riser-Kota
Staircase -3
Basement-2 Lvl
| Riser | 30 | 1.8 |  | 0.146 | 7.884 | 7.884
Basement-1 Lvl
| Riser | 28 | 1.7 |  | 0.148 | 7.0448 | 7.0448
Ground Floor Lvl
| Riser | 30 | 1.7 |  | 0.15 | 7.65 | 7.65
Mezz Floor Lvl
| Riser | 31 | 1.7 |  | 0.15 | 7.905 | 7.905
1st to 2nd Floor Lvl
| Riser | 44 | 1.7 |  | 0.15 | 11.22 | 11.22
3rd Floor Lvl
| Riser | 24 | 1.7 |  | 0.15 | 6.12 | 6.12
Staircase -4
Basement-2 Lvl
| Riser | 30 | 1.8 |  | 0.146 | 7.884 | 7.884
Basement-1 Lvl
| Riser | 28 | 1.8 |  | 0.148 | 7.4592 | 7.4592
Ground Floor Lvl
| Riser | 30 | 1.7 |  | 0.15 | 7.65 | 7.65
Mezz Floor Lvl
| Riser | 31 | 1.7 |  | 0.15 | 7.905 | 7.905
1st to 2nd Floor Lvl
| Riser | 44 | 1.7 |  | 0.15 | 11.22 | 11.22
3rd Floor Lvl
| Riser | 24 | 1.7 |  | 0.15 | 6.12 | 6.12
Staircase -5
Basement-2 Lvl
| Riser | 24 | 1.7 |  | 0.145 | 5.916 | 5.916
Basement-1 Lvl
| Riser | 34 | 1.7 |  | 0.148 | 8.5544 | 8.5544
Ground Floor Lvl
| Riser | 22 | 1.7 |  | 0.15 | 5.61 | 5.61
Mezz Floor Lvl
| Riser | 30 | 1.7 |  | 0.15 | 7.65 | 7.65
1st,2nd & 3rd Floor Lvl
| Riser | 66 | 1.7 |  | 0.15 | 16.83 | 16.83
4th Lvl
| Riser | 24 | 1.7 |  | 0.15 | 6.12 | 6.12
Staircase -6
Basement-2 Lvl
| Riser | 30 | 1.685 |  | 0.146 | 7.3803 | 7.3803
Basement-1 Lvl
| Riser | 28 | 1.685 |  | 0.148 | 6.9826 | 6.9826
Ground Floor Lvl
| Riser | 24 | 1.685 |  | 0.15 | 6.066 | 6.066
Mezz Floor Lvl
| Riser | 26 | 1.685 |  | 0.15 | 6.5715 | 6.5715
1st,2nd & 3rd Floor Lvl
| Riser | 66 | 1.685 |  | 0.15 | 16.6815 | 16.6815
4th Lvl
| Riser | 24 | 1.685 |  | 0.15 | 6.066 | 6.066
Staircase -7
Basement-2 Lvl
| Riser | 23 | 1.685 |  | 0.147 | 5.697 | 5.697
Basement-1 Lvl
| Riser | 33 | 1.685 |  | 0.147 | 8.1739 | 8.1739
| Riser | 1 | 1.685 |  | 0.151 | 0.25444 | 0.25444
Ground Floor Lvl
| Riser | 22 | 1.685 |  | 0.15 | 5.5605 | 5.5605
Mezz Floor Lvl
| Riser | 22 | 1.685 |  | 0.15 | 5.5605 | 5.5605
1st,2nd & 3rd Floor Lvl
| Riser | 66 | 1.685 |  | 0.15 | 16.6815 | 16.6815
4th Floor Lvl
| Riser | 24 | 1.685 |  | 0.15 | 6.066 | 6.066
| Total | [5 empty] | 257 | Sqm
Oil Bound Distemper on Celing
Staircase -3
Basement-2 Lvl
| Waist Slab | 30 | 0.33364 | 1.8 |  | 18.0166 | 18.0166
Basement-1 Lvl
| Waist Slab | 28 | 0.33452 | 1.7 |  | 15.9232 | 15.9232
Ground Floor Lvl
| Waist Slab | 30 | 0.33541 | 1.7 |  | 17.1059 | 17.1059
Mezz Floor Lvl
| Waist Slab | 31 | 0.33541 | 1.7 |  | 17.6761 | 17.6761
1st & 2nd Floor Lvl
| Waist Slab | 44 | 0.33541 | 1.7 |  | 25.0887 | 25.0887
3rd Floor Lvl
| Waist Slab | 24 | 0.33541 | 1.7 |  | 13.6847 | 13.6847
Terrace Floor
| Mumty Celing | 1 | 24.539 | area |  | 24.539 | 24.539
Staircase -4
Basement-2 Lvl
| Waist Slab | 30 | 0.33364 | 1.8 |  | 18.0166 | 18.0166
Basement-1 Lvl
| Waist Slab | 28 | 0.33452 | 1.8 |  | 16.8598 | 16.8598
Ground Floor Lvl
| Waist Slab | 30 | 0.33541 | 1.7 |  | 17.1059 | 17.1059
Mezz Floor Lvl
| Waist Slab | 31 | 0.33541 | 1.7 |  | 17.6761 | 17.6761
1st to 2nd Floor Lvl
| Waist Slab | 44 | 0.33541 | 1.7 |  | 25.0887 | 25.0887
3rd Floor Lvl
| Waist Slab | 24 | 0.33541 | 1.7 |  | 13.6847 | 13.6847
Terrace Floor
| Mumty Celing | 1 | 24.539 | area |  | 24.539 | 24.539
Staircase -5
Basement-2 Lvl
| Waist Slab | 24 | 0.3332 | 1.7 |  | 13.5947 | 13.5947
Basement-1 Lvl
| Waist Slab | 34 | 0.33452 | 1.7 |  | 19.3353 | 19.3353
Ground Floor Lvl
| Waist Slab | 22 | 0.33541 | 1.7 |  | 12.5443 | 12.5443
Mezz Floor Lvl
| Waist Slab | 30 | 0.33541 | 1.7 |  | 17.1059 | 17.1059
1st,2nd & 3rd Floor Lvl
| Waist Slab | 66 | 0.33541 | 1.7 |  | 37.633 | 37.633
4th Floor Lvl
| Waist Slab | 24 | 0.33541 | 1.7 |  | 13.6847 | 13.6847
Terrace Floor
| Mumty Celing | 1 | 32.496 | area |  | 32.496 | 32.496
Staircase -6
Basement-2 Lvl
| Waist Slab | 30 | 0.33364 | 1.685 |  | 16.8655 | 16.8655
Basement-1 Lvl
| Waist Slab | 28 | 0.33452 | 1.685 |  | 15.7827 | 15.7827
Ground Floor Lvl
| Waist Slab | 24 | 0.33541 | 1.685 |  | 13.564 | 13.564
Mezz Floor Lvl
| Waist Slab | 26 | 0.33541 | 1.685 |  | 14.6943 | 14.6943
1st,2nd & 3rd Floor Lvl
| Waist Slab | 66 | 0.33541 | 1.685 |  | 37.301 | 37.301
4th Lvl
| Waist Slab | 24 | 0.33541 | 1.685 |  | 13.564 | 13.564
Terrace Floor
| Mumty Celing | 1 | 32.117 | area |  | 32.117 | 32.117
Staircase -7
Basement-2 Lvl
| Waist Slab | 23 | 0.33364 | 1.685 |  | 12.9302 | 12.9302
Basement-1 Lvl
| Waist Slab | 33 | 0.33364 | 1.685 |  | 18.5521 | 18.5521
| Waist Slab | 1 | 0.33586 | 1.685 |  | 0.56592 | 0.56592
Ground Floor Lvl
| Waist Slab | 22 | 0.33541 | 1.685 |  | 12.4337 | 12.4337
Mezz Floor Lvl
| Waist Slab | 22 | 0.33541 | 1.685 |  | 12.4337 | 12.4337
1st,2nd & 3rd Floor Lvl
| Waist Slab | 66 | 0.33541 | 1.685 |  | 37.301 | 37.301
4th Floor Lvl
| Waist Slab | 24 | 0.33541 | 1.685 |  | 13.564 | 13.564
Terrace Floor
| Mumty Celing | 1 | 32.087 | area |  | 32.087 | 32.087
| Total | [5 empty] | 730 | Sqm
Oil Bound Distemper on Wall
Staircase -3
Basement-2 Lvl
| Total Length | 1 | 26.601 |  | 4.25 | 113.0542
| Less Door | -0.5 | 1.2 |  | 2.4 | -1.44 | 111.6142
Basement-1 Lvl
| Total Length | 1 | 67.696 |  | 4 | 270.784
| Less Door | -0.5 | 1.2 |  | 2.4 | -1.44
| Less Opening | -1 | 1.7 |  | 2.4 | -4.08 | 265.264 |  | Assume height 2.4 m
Ground Floor Lvl
| Total Length | 1 | 45.484 |  | 4.35 | 197.8554
| Less Door | -3 | 1.2 |  | 2.4 | -8.64 | 189.2154
Mezz Floor Lvl
| Total Length | 1 | 11.947 |  | 1.15 | 13.7391
| Total Length | 1 | 50.985 |  | 3.15 | 160.6027
| Less Door | -1 | 1.2 |  | 2.4 | -2.88 | 171.4618
1st to 2nd Floor Lvl
| Total Length | 2 | 22.52 |  | 3.15 | 141.876
| Less Door | -1 | 1.2 |  | 2.4 | -2.88 | 138.996
3rd Floor Lvl
| Total Length | 1 | 22.52 |  | 3.35 | 75.442
| Less Door | -0.5 | 1.2 |  | 2.4 | -1.44 | 74.002
4th Floor Lvl
| Total Length | 1 | 22.52 |  | 3.05 | 68.686
| Less Door | -0.5 | 1.2 |  | 2.4 | -1.44 | 67.246
Staircase -4
Basement-2 Lvl
| Total Length | 1 | 46.48 |  | 4.25 | 197.54
| Less Door | -1 | 1.2 |  | 2.4 | -2.88 | 194.66
Basement-1 Lvl
| Total Length | 1 | 41.058 |  | 4 | 164.232
| Less Door | -1.5 | 1.2 |  | 2.4 | -4.32
| Less Opening | -1 | 1.8 |  | 2.37 | -4.266 | 155.646
Ground Floor Lvl
| Total Length | 1 | 32.739 |  | 4.35 | 142.4146
| Less Door | -1.5 | 1.2 |  | 2.4 | -4.32 | 138.0946
Mezz Floor Lvl
| Total Length | 1 | 11.16 |  | 1.15 | 12.834
| Total Length | 1 | 36.381 |  | 3.15 | 114.6001
| Less Door | -1 | 1.2 |  | 2.4 | -2.88 | 124.5542
1st to 2nd Floor Lvl
| Total Length | 2 | 22.52 |  | 3.15 | 141.876
| Less Door | -1 | 1.2 |  | 2.4 | -2.88
| Less Glazed Part | -1 | 3.45 |  | 2 | -6.9 | 132.096
3rd Floor Lvl
| Total Length | 1 | 22.52 |  | 3.3 | 74.316
| Less Door | -0.5 | 1.2 |  | 2.4 | -1.44
| Less Glazed Part | -0.5 | 3.45 |  | 2 | -3.45 | 69.426
Lvl +118.25
| Total Length | 1 | 22.52 |  | 3 | 67.56
| Less Door | -0.5 | 1.2 |  | 2.4 | -1.44
| Less Glazed Part | -0.5 | 3.45 |  | 2 | -3.45 | 62.67
Staircase -5
Basement-2 Lvl
| Total Length | 1 | 39.979 |  | 3.35 | 133.9297
| Less Door | -0.5 | 1.2 |  | 2.4 | -1.44
| Less Opening | -0.5 | 1.85 |  | 2.25 | -2.0813 | 130.4084
Basement-1 Lvl
| Total Length | 1 | 34.18 |  | 4.9 | 167.482
| Less Door | -0.5 | 1.2 |  | 2.4 | -1.44 | 166.042
Ground Floor Lvl
| Total Length | 1 | 38.48 |  | 3.15 | 121.212
| Less Door | -1 | 1.2 |  | 2.4 | -2.88 | 118.332
Mezz Floor Lvl
| Total Length | 1 | 11.86 |  | 1.15 | 13.639
| Total Length | 1 | 22.018 |  | 3.15 | 69.3567
| Less Door | -1 | 1.2 |  | 2.4 | -2.88 | 80.1157
1st,2nd & 3rd Floor Lvl
| Total Length | 3 | 25.13 |  | 3.15 | 237.4785
| Less Door | -1.5 | 1.2 |  | 2.4 | -4.32 | 233.1585
4th Floor Lvl
| Total Length | 1 | 25.13 |  | 3.45 | 86.6985
| Less Door | -0.5 | 1.2 |  | 2.4 | -1.44 | 85.2585
Terrace Floor Lvl
| Total Length | 1 | 25.34 |  | 2.7 | 68.418
| Less Door | -0.5 | 1.2 |  | 2.4 | -1.44 | 66.978
Staircase -6
Basement-2 Lvl
| Total Length | 1 | 41.191 |  | 4.25 | 175.0618
| Less Door | -0.5 | 1.2 |  | 2.4 | -1.44
| Less Opening | -0.5 | 6.09 |  | 2.4 | -7.308 | 166.3138 |  | Assume ht 2.40m
Basement-1 Lvl
| Total Length | 1 | 34.88 |  | 4 | 139.52
| Less Door | -0.5 | 1.2 |  | 2.4 | -1.44 | 138.08
Ground Floor Lvl
| Total Length | 1 | 33.083 |  | 2.55 | 84.3617
| Total Length | 1 | 12.458 |  | 0.8 | 9.9664
| Less Door | -2.5 | 1.2 |  | 2.4 | -7.2 | 87.1281
Mezz Floor Lvl
| Total Length | 1 | 39.396 |  | 3.75 | 147.735
| Less Door | -1.5 | 1.2 |  | 2.4 | -4.32
| Less FHC Door | -0.5 | 0.95 |  | 2.4 | -1.14 | 142.275
1st,2nd & 3rd Floor Lvl
| Total Length | 3 | 24.44 |  | 3.15 | 230.958
| Less Door | -1.5 | 1.2 |  | 2.4 | -4.32 | 226.638
4th Floor Lvl
| Total Length | 1 | 24.44 |  | 3.45 | 84.318
| Less Door | -0.5 | 1.2 |  | 2.4 | -1.44 | 82.878
Terrace Floor Lvl
| Total Length | 1 | 24.44 |  | 4.4 | 107.536
| Less Door | -0.5 | 1.2 |  | 2.4 | -1.44 | 106.096
Staircase -7
Basement-2 Lvl
| Total Length | 1 | 43.119 |  | 3.25 | 140.1368
| Less Door | -0.5 | 1.2 |  | 2.4 | -1.44
| Less Opening | -0.5 | 3.865 |  | 2.4 | -4.638 | 134.0588
Basement-1 Lvl
| Total Length | 1 | 36.1 |  | 5 | 180.5
| Less Door | -0.5 | 1.2 |  | 2.4 | -1.44 | 179.06
Ground Floor Lvl
| Total Length | 1 | 40.989 |  | 3.15 | 129.1153
| Less Door | -1.5 | 1.2 |  | 2.4 | -4.32 | 124.7953
Mezz Floor Lvl
| Total Length | 1 | 32.828 |  | 3.15 | 103.4082
| Less Door | -1 | 1.2 |  | 2.4 | -2.88 | 100.5282
1st,2nd,3rd & 4th Floor Lvl
| Total Length | 4 | 25.55 |  | 3.15 | 321.93
| Less Door | -2 | 1.2 |  | 2.4 | -5.76 | 316.17
Terrace Floor Lvl
| Total Length | 1 | 25.55 |  | 2.775 | 70.9013
| Less Door | -0.5 | 1.2 |  | 2.4 | -1.44 | 69.4613
| Total | [5 empty] | 4881 | Sqm
MS Railing - Staircase
Staircase -3
| Basement-2 Lvl | 30 | 0.33364 |  |  | 10.0092 | 10.0092
| Basement-1 Lvl | 28 | 0.33452 |  |  | 9.3666 | 9.3666
| Ground Floor Lvl | 30 | 0.33541 |  |  | 10.0623 | 10.0623
| Mezz Floor Lvl | 31 | 0.33541 |  |  | 10.3977 | 10.3977
| 1st & 2nd Floor Lvl | 44 | 0.33541 |  |  | 14.758 | 14.758
| 3rd Floor Lvl | 24 | 0.33541 |  |  | 8.0498 | 8.0498
Staircase -4
| Basement-2 Lvl | 30 | 0.33364 |  |  | 10.0092 | 10.0092
| Basement-1 Lvl | 28 | 0.33452 |  |  | 9.3666 | 9.3666
| Ground Floor Lvl | 30 | 0.33541 |  |  | 10.0623 | 10.0623
| Mezz Floor Lvl | 31 | 0.33541 |  |  | 10.3977 | 10.3977
| 1st to 2nd Floor Lvl | 44 | 0.33541 |  |  | 14.758 | 14.758
| 3rd Floor Lvl | 24 | 0.33541 |  |  | 8.0498 | 8.0498
Staircase -5
| Basement-2 Lvl | 24 | 0.3332 |  |  | 7.9969 | 7.9969
| Basement-1 Lvl | 34 | 0.33452 |  |  | 11.3737 | 11.3737
| Ground Floor Lvl | 22 | 0.33541 |  |  | 7.379 | 7.379
| Mezz Floor Lvl | 30 | 0.33541 |  |  | 10.0623 | 10.0623
| 1st,2nd & 3rd Floor Lvl | 66 | 0.33541 |  |  | 22.1371 | 22.1371
| 4th Floor Lvl | 24 | 0.33541 |  |  | 8.0498 | 8.0498
Staircase -6
| Basement-2 Lvl | 30 | 0.33364 |  |  | 10.0092 | 10.0092
| Basement-1 Lvl | 28 | 0.33452 |  |  | 9.3666 | 9.3666
| Ground Floor Lvl | 24 | 0.33541 |  |  | 8.0498 | 8.0498
| Mezz Floor Lvl | 26 | 0.33541 |  |  | 8.7207 | 8.7207
| 1st,2nd & 3rd Floor Lvl | 66 | 0.33541 |  |  | 22.1371 | 22.1371
| 4th Floor Lvl | 24 | 0.33541 |  |  | 8.0498 | 8.0498
Staircase -7
| Basement-2 Lvl | 23 | 0.33364 |  |  | 7.6737 | 7.6737
| Basement-1 Lvl | 33 | 0.33364 |  |  | 11.0101 | 11.0101
| Waist Slab | 1 | 0.33586 |  |  | 0.33586 | 0.33586
| Ground Floor Lvl | 22 | 0.33541 |  |  | 7.379 | 7.379
| Mezz Floor Lvl | 22 | 0.33541 |  |  | 7.379 | 7.379
| 1st,2nd & 3rd Floor Lvl | 66 | 0.33541 |  |  | 22.1371 | 22.1371
| 4th Floor Lvl | 24 | 0.33541 |  |  | 8.0498 | 8.0498
| Total | [5 empty] | 339 | Rmt

## old (hidden)
BOH AREA INTERIOR WORKS FOR CROWN PLAZA AT JAIPUR
Sl No | Particulars of Work |  | Qty | Rate | Amount | Remarks
1.0 | DOOR AND INTERNAL WINDOW WORKS
(Quoted Rates are for all heights, depths, levels, leads and lifts)
1.1 | Door frame
Providing, making and fixing in position selected woods in frames etc. of doors, windows, made to size and shape as shown in drawing, with mitered joints fixed with 40x3mm flat iron hold fast 400mm long embedding for concrete blocks 300mm x 100mm x 150mm in cement concrete 1:2:4 in contact with brick wall or by approved dash fastener in contact with RCC as directed including making necessary grooves, chamfering etc. including applying water proof wood primer and 2 coats of termite proof paint on concealed surfaces, polish in desired shade/ three or more coats of synthetic enamel paint of approved make and shade over a coat of approved primer as per specification etc. complete as per detailed drawings. (all item described above are to be included in the quoted price).
1.1.1 | Teak wood with melamine polish in desired shade as per specification. | cum | #REF!
1.1.2 | Seasoned Red Merandi wood with melamine polish in desired shade as per specification. | cum | R/O
1.1.3 | Item same as 1.1.1 above but for making rough ground or rough frame instead of frame excluding the cost of synthetic enamel paint. | cum. | R/O
1.2 | Flush door
a. | Providing and fixing phenol bonded flush door shutters of approved quality from ISI approved manufacturer and make non decorative type core of block board construction with internal frame of 1st class hard wood and well matched 3mm commercial ply veneering with vertical grains or cross bands including providing and fixing 4 nos. bearing hinges, 25x38 mm thick teak wooden lipping all around and painting with three or more coats of synthetic enamel paint of approved make and shade over a coat of approved primer, termite proof, marine water proof etc. complete as per specification and drawing.
1.2.1 | 40 mm thick with 1 mm thick laminate in both side of the shutter of approved make & shade and edge polishing / enamel painting complete. (Single leaf Door shutter) | sqm. | #REF!
1.2.2 | 40 mm thick with 1 mm thick laminate in both side of the shutter of approved make & shade and edge polishing / enamel painting complete. (Double leaf Door shutter) | sqm. | #REF!
1.3 | Architrave
1.3.1 | Providing and fixing teak wood architrave/ moulding including three or more coats of syenthic enamel paint/ melamine polish of approved make and shade over a coat of approved primer as per specification with necessary nails, screws etc. as required complete .
a. | Of size 38mm x 15mm | rmt | #REF!
b. | Of size 50mm x 18mm | rmt | R/O
1.4 | Vision Panel
| Providing & fixing vision panel with 4mm thick plain float glass of approved make including teak wood beading all around circular/ rectangular including making opening in shutter as per size complete as per drawing .(Area of vision panel shall be measured & paid for). | sqm. | R/O
1.5 | Hardwares
Providing and fixing following brushed steel ( unless otherwise mention) hardwares including all necessary screws, nails, adhesive and any other fixing hardwares. Cutting in door frames, shutters, floors and providing all other fixing arrengement and fixing of all acceseries as per manufacturers standerd packing and instruction to be included in the quoted rates.(All hardware shall be approved by the Architect.)
a. | Lock WITH C-type HANDLE Stainless Steel (Basic rate of lock with handle Rs. 1500/- each). | each | R/O
b. | Mortise Lock WITH HANDLE Stainless Steel (Basic rate of lock with handle Rs. 1500/- each). | each | R/O
c. | Door Closer Stainless Steel (Basic rate of Hydraulic Door Closer Rs. 2500/- each). | each | R/O
d. | Tower bolt | each | R/O
e. | Door Stopper | each | R/O
g. | Door Buffers | each | R/O
1.6 | Glass Door
| Providing and fixing frame less glass door fixed with 12mm thick clear float glass of approved make duly toughened, edge grinding, making holes, including floor spring, patch fittings, top pivot, door handle, lock including all necessary hardwares of as per approved etc complete . | sqm |  | 14500
1.7 | Aluminium Glazed Door
1.7.1 | Providing and fixing openable side hung door shutter and fixed glazing with frame as per the elevation drawings, fabricated out of heavy duty aluminium extruded profiles anodized / Powder Coated as profiles in approved shade all profiles grade should be in as per specification including providing Masking Tapes on the profiles for safety against external scratches at site (Masking Tapes to be removed only at the time of handing over as per the instructions of Project Manager).
The fabrication shall be done with all the joints mitred; the Outer Frames jointed with appropriate Stainless Steel Screws and Shutter Frames jointed with Heavy Duty Aluminium Angle/ Cleat/ box sleeve and Stainless Steel Screws.
Appropriate profiles of EPDM gaskets shall be inserted between Aluminium frames/ beadings and glass; as well as both inside and outside around the periphery of the shutters, to make the glazing air and water tight.
The fixing shall be done on existing plaster / stone finish openings at anchorage locations, in jambs, sills and heads by drilling holes with an electric drill, inserting Stainless Steel Counter sunk screws.
The entire periphery shall be sealed by application of silicon weather sealant between the Aluminium and masonry from both outside and inside to make the door glazing water tight.
Openable shutters shall be provided with appropriate number of heavy duty butt hinges of approved make, snap-on Aluminium beading, necessary hardwares such as Aluminium handles, concealed lock, door stopper, door closer,stainless steel fixing screws with anchor sleevs of approved equivalent make as per design approved by the Architect/ Project Manager.
Door /Glazing with 6mm thick clear float glass of approved make as per drawings .
a. | Single leaf | sqm. | R/O | 4500
b. | Double leaf | sqm. | R/O | 5000
1.7.2 | Item same as 1.7.1 but excluding glazing as per design & drawing. | Sqm |  | 5500 | 0
1.8 | Aluminium Glazed window
| Item same as 1.7 above but for providing Aluminium glazed window instead of Aluminium glazed door. | sqm |  | 4000 | 0
1.9 | Metal door
1.9.1 | Providing, supplying and fixing internal metal door (double/ single leaf) and frame with overall size as per site requirement. Door frame are made with 1.6mm thk galvanised steel sheet pressed to double rebate profile of size 143x57mm. Door shutter are made with 1.6mm thk galvanised steel sheet pressed formed to provide a 46mm thk fully flush double skin panel shall with lock seam joints at style edges. The internal construction of panel is specially designed Honey comb structure with reinforcement at top, bottom and stile srounds. The item also include provision for required iron mongery and finished with zinc phosphate storing primer & polynethene paint etc. compelete. The shutter is to be fixed with frame with 4 Nos SS ball bearing butt hinges, & all other necessary hardwares such as handles, lock, door stopper, door closer, fixing screws with anchor sleevs of approved equivalent make as per design approved by the Architect/ Project Manager. | Sqm | R/O | 5000
| Total carried over to summary |  |  |  | 0
2.3 | FALSE CEILING
2.3.1 | GYP BOARD CEILING
Providing and fixing in 12.5mm thick gypsum plaster board suspended false ceiling in horizontal / vertical surfaces, stepped, cove, recessed for light consisting of G.I. Perimeter channel of size 0.55mm thick having one flange of 20mm and other flange of 30mm and a web of 27mm along with the perimeter of ceiling, screws fixed to brick wall / partition with the help of nylon sleeves and screw at 610mm centres. Then suspend G.I. Intermediate channels of size 45mm x0.9mm thick with two flanges of 15mm each from the soffit at 1220 mm centres with ceiling angle of width 25 x 0.55mm thick to soffit with G.I. cleat and steel expansion fasteners. Ceiling sections of 0.5mm thickness having knurled web of 51.5mm and two flanges of 26mm each with lips of 10.5mm fixed to intermediate channels with connecting clips and in direction perpendiclar to the intermediate channel at 457mm centres. 12.5mm thick gypsum plasterboard with tapered edge of size 1200mm x 2400mm is then screwed to the ceiling section with 25mm dry wall screws at 230mm centres. Using Gypsteel (India Gypsum)
make Finally boards should be jointed and finished with jointing compound paper tape to have a flush look which includes filling and finishing tile tapered edge of the board. The item includes providing and fixing angle beads, edge beads of 20mm x 27mm x 30mm x 0.55mm wherever AC/ Light fittings are to be installed, trap door in ceiling where directed .
| The item also includes providing cutouts for electrical fixtures etc. Marking has to be provided for Sprinkler, Smoke Detectors etc. on the ceiling and also templates have to be provided and fixed in the ceiling made of 6.0mm BWR Ply. (Note all accessories shall be of BPB India Gypsum or equivalent and as per specification & Framework shall include necessary extra supports from Steel Girders & Purlins as required shop drawing for the base frame should be got approved before executing the work) all complete as shown in drawing and directed by the Project Manager. (Note: Only Plan area to be measured and paid for) | Sqm. | 10 | 1200 | 12000
2.3.3 | Metal ceiling
Supply and Installation of Galvanised Iron coil coated false ceiling system comprising 600mm X 600mm X 9mm non combustible fire proof
| class "MO", humidity proof Asceptic fabricated from imported Galvanised Iron enameled painted on a special grade steel sheet of EN-10142 and the thickness of the Galvanised Iron Panel is 0.5mm, this panel shall be painted by coal coating process with one coate of primer and two coats of polyester painton visible side and a coate of primer at the back of the panel. It shall be suspended with the frame work and Accessories complete from roof slabs, beams etc., by means of 4mm dia galvanised rods, spring steel clips, hanger, Tee Runner, Ultra Look Tee Runner and edge trym etc. The suspension system consists of Wall mould of 24mm x 24mm which is fixed on to the wall and the Main tees of 24mm x 38mm height and Cross Tees of 24mm x 32mm height forms a pattern of 600mm grid and further this grid work is supported by Galvanised Iron Rod of 4mm and height adjustable steel clips or J bolts system | Sqm | #REF! | 1350 | #REF!
2.3.4 | Trap Door in Ceiling
| Providing and Fixing Trap Door per drawing in 12 mm thick MR Grade 1 - MDF with satin finish duco paint matching to Ceiling Paint Finish, including Providing Powder coated Aluminum T- channel of size 25 x 20mm of color matching to Ceiling Paint finish.Aluminium edge protecting profile for Trap Door panel should be provided duly complete . | Sqm | 5 | 3000 | 15000
2.4 | FIBROUS PLASTER
2.4.1 | POP punning
| Providing and applying P.O.P (Super Fine) Punning of average 10 mm thick over prepared plastered surfaces on wall. There shall not be any undulations or hairline cracks in the surface and joint lines. Joints of two surfaces shall be neat and straight lined. including scraping and hacking the existing finished surfaces. Paper faced metal corner protection must be used for all corners. The cost shall be for all heights and levels including scaffolding , props etc complete as per drawing. | Sqm | #REF! | 200 | #REF!
Note:
All flooring to be protected with POP covering with Jute and proper backing of Paper/sheet over the flooring surface and shall be removed and cleaned neatly before handing over (Rate to include this protective coat.)
2.5 | FLOORING AND CLADDING WORKS
2.5.1 | GRANITE FLOORING
| Providing and laying in position to pattern called for 20mm thick pre-polished granite flooring of approved size, design & colour, to locations as called for, laid over a bed of minimum 20mm thick cement mortar 1:6, joints filled and finished neat with pigmented white cement including final polishing, washing with light acid, etc. complete. Slabs, prepolished shall have the edges machine cut to precise sizes to produce very fine joints. ( Basic Rate: 150 Rs/sft ) | Sqm | R/O | 3500
2.5.2 | GRANITE SKIRTING
| Providing & laying granite slab skirting fixed over a bed of 20mm thick CM 1:4 , including chasing wall where necessary, making good the chased surface, curing, pointing of joints with white/coloured cement, joints should be paper thin finish, curing and making groove at the junction of plastering and skirting , including half round edge polishing etc., complete, as per design drawings (works at all levels) ( Basic Rate: 150 Rs/sft ) | Sqm | R/O | 3800
2.5.3 | GRANITE CLADDING
| Providing and laying in position to pattern called for 20mm thick granite cladding to internal walls columns and other vertical faces for lifts laid over backing of 15mm thick cement mortar 1:3 laid over cement slurry, joints filled and finished neat with pigmented white cement including necessary grooves, edge nosing/ polishing, curing etc., complete. Slabs, pre-polished shall have the edges machine cut to precise sizes to produce very fine joints with all lead and lift and as directed by Architect/Engineer in charge. ( Basic Rate: 150 Rs/sft ) Slab joint details as per the drawing. | Sqm | R/O | 3800
2.5.4 | Kota Stone Flooring
| Providing, Storing, Cutting and laying in position to pattern called for 20mm thick Kota stone slab flooring of approved size, laid over 20mm thick or more cement mortar bed (to make up required finished floor level) in mix 1:6. with pigmented cement including polishing the floor three or more coats as required to produce a mirror finish, wax polishing, etc. complete. ( Basic Rate: 40 Rs/sft ) | Sqm | #REF! | 1200 | #REF!
2.5.5 | Kota Stone Skirting
| Providing & laying KOTA slab skirting fixed over a bed of 20mm thick CM 1:4 , including chasing wall where necessary, making good the chased surface, curing, pointing of joints with white/coloured cement, joints should be paper thin finish, curing and making groove at the junction of plastering and skirting , including half round edge polishing etc., complete, as per design drawings (works at all levels) | Sqm | #REF! | 1350 | #REF!
2.5.6 | Tile Flooring
Providing and laying to pattern, tile flooring of approved size, colour and make to pattern over 20mm thick or more cement mortar bed (to make up required finished floor level) of 1:4 mix including pointing with the matching colour pigment cement, acid washing, etc. complete., necessary spacers to ensure uniform joints, with all lead and lift ( work at all levels), including protective layers, removal and cleaning up as directed by Engineer in charge.
a | With 600x600mm non glossy non-skid Vitrified Tiles ( Basic Rate: 60 Rs/sft ) | Sqm | #REF! | 1300 | #REF!
b | With Restile Industrial Tile flooring @ Meat/Veg. Freezer ( Basic Rate: 50 Rs/sft ) | Sqm | #REF! | 1150 | #REF!
c | With 300x300x12mm thick Non Glossy non-skid Hard Tiles (ENDURA) ( Basic Rate: 45 Rs/sft ) | Sqm | #REF! | 950 | #REF!
2.5.7 | Tile Skirting
Providing and laying Vitrified tile Skirting of approved size , with paper thin joint , set in 20mm thick cement mortar 1:4, suitably roughened cement slurry and pointing of joints with tilemate or equivalent to match the colour of tiles, chasing of wall, finishing with CM 1:4,curing, oxalic acid washing and making groove at the junction of plastering and tiles etc., complete. (works at all levels)
a | With 600x600mm non glossy non-skid Vitrified Tiles (basic cost :60/-sft) | Sqm | #REF! | 1450 | #REF!
b | With 300x300x12mm thick Non Glossy non-skid Hard Tiles (ENDURA) ( Basic Rate: 45 Rs/sft ) | Sqm | #REF! | 1100 | #REF!
2.5.8 | Tile Dado
Providing and Laying to pattern Tile dado of approved size, colour and make to pattern over 10mm thick minimum or more cement mortar base of 1:4 mix including pointing with the matching colour pigment cement, acid washing, necessary spacers to ensure uniform joints etc. complete. (Work at all levels).
a | with 300x600 thick Vitrified Tiles ( Basic Rate: 60 Rs/sft ) | Sqm | #REF! | 1500 | #REF!
b | with 300x300mm Glazed Tiles ( Basic Rate: 45 Rs/sft ) | Sqm | #REF! | 1150 | #REF!
c | with 300x400mm Glazed Tiles ( Basic Rate: 45 Rs/sft ) | Sqm | #REF! | 1150 | #REF!
| TOTAL OF 2 CARRIED OVER TO SUMMARY |  |  | Rs | #REF!
3 | FITTING-OUT WORKS
3.1 | MILL WORK / DECORATIVE JOINERY
3.1.1 | WASH BASIN COUNTER @ GENT"s STAFF LOCKER : Providing & Fixing in Position 1980mm x 600mm x 325mm ht. the suspended Wash Basin Counter as per drg. Water proof Board with all visible surfaces to be finished in 20mm thk. polished granite stone with all hardware. The Job shall include necessary support from wall, chamfering, fixing lipping around all edges, cutting holes for sanitary fixtures etc. complete as per drawing . | No. | 1 | 24000 | 24000
3.1.2 | Same as above, but for ladies area of size 1770mm x 600mm x 325mm . | No. | 1 | 21500 | 21500
3.1.3 | Gypsum Partition
| Providing and fixing in position 100mm thick gypsum partitions in office/other areas as per detail in drg. Frame work shall of 50mm x 50mm section sal wood or GI framework of required section at 600mm c/c both ways up to rcc slab. Glass wool shall be filled in this. 12mm thick gypsum board in two layers shall be lined on both sides up to false ceiling, from false ceiling to rcc slab to have one layer of gypsum on both sides with taping in joint & two coats of primer suitable for Gypboard and three or more coats of Acrylic Emulsion paint both side etc complete as per gypsum India specification. One side partition area up to false ceiling shall be measured for billing. | Sqm | #REF! | 1800 | #REF!
3.1.4 | Mirror paneling
| Providing & Fixing looking Mirror 6mm thk. pasted as per detail on 19mm thk. Commercial ply with Hardwood base frame as shown in drg. with necessary fixing arrangement and edge polished. Etc. complete as per design & drawing. | Sqm | #REF! | 3250 | #REF!
3.1.5 | Providing & fixing in position fixed glass glazing as per detail in drg. Frame shall of miranti wood, pu polished. 10mm thick clear toughened glass shall be fixed as detail | Sqm | 15 | 4900 | 73500
3.1.6 | Storage Unit
Providing and fixing storage cabinet made of 19mm thick comm. board on top, bottom, sides, partitions, shelves, 12 mm thick commercial ply for sides & back of drawer, 6mm thick commercial ply at back of cabinet & bottom drawers, 19 mm thick factory made post formed shutter as approved design, 1.0 mm thick laminate other exposed surfaces match with the shutter , 0.8 mm thick laminate on inner surface , as per approved , steam beach wood lipping, melamine polishing, hinges, ball catchers, tower bolts, handles/knobs, multi purpose locks,sliding chanel, etc. complete as per design and drawing.( Shutter Area shall be measured and paid)
a) | 450 mm deep | sqm | 25 | 6500 | 162500
b) | 600 mm deep | sqm | 25 | 7500 | 187500
3.1.7 | Copying & Fax machine Table @ Back of Office
Providing, fabricating and placing in position Copying & Fax machine Table of overall size 2585x525x600mm high of the following:
table top and leg made out of 2 nos. layer of 19mm thick commercial ply and covered with 1mm thick laminate of approved make as per drawing complete.
5mm thick PVC shoes fixed at the bottom of the legs as per drawing complete.
| Including wood preservative, antitermite proof paint, screws, nail, polish, adhesive, and all necessary fixing arrangement, hardware, lipping as required, etc complete as per design and drawing. | Nos. | #REF! | 8500 | #REF!
3.1.8 | Urinal Partition
| Providing and fixing Modular Urinal Partition Besco (500x1200mm) by -Marino or approved equivalent as shown in the drawing | Each | #REF! | 4250 | #REF!
3.1.9 | SS Works
a | Providing and Fixing 50mmx50mm SS L shape corner protection on BOH area walls in locations shown in the drawing. | Rmt | #REF! | 1250 | #REF!
b | Providing and fixing 200mm wide SS wall guard in locations shown in the drawing | Rmt | 10 | 2250 | 22500
| TOTAL OF 3 CARRIED OVER TO SUMMARY |  |  |  | #REF!
4 | FINISHES
4.1 | Acrylic Emulsion Paint
| Providing and applying two coats of painting with Acrylic emulsion of approved brand, shade & manufacture over a coat of primer including preparing the surface to receive the paintings with primer & putty etc., complete for the lift side wall. | Sqm | #REF! | 175 | #REF!
4.2 | White washing
| Providing and applying three or more coats of white wash on wall and ceiling to give an even shade including primer and preparation of surfaces, along with sand papering wherever required, scaffolding, mixing of indigo blue and DDL etc. complete. | Sqm | #REF! | 40 | #REF!
4.3 | Carpet Flooring
| Providing & fixing in position approved Modular carpet Tiles on existing floor of approved design as per ID with basic rate of Rs 700/- per Sqm FOR at site. The job shall be done as per manufacturer's specification etc complete. Refer . as per drg. | Sqm | #REF! | 1200 | #REF!
| TOTAL OF 4 CARRIED OVER TO SUMMARY |  |  |  | #REF!
5.0 | FIRE DOOR
5.1.1 | Providing, Supplying and fixing of 55 mm thick double/ single leaf non-metallic asbestos free, fire /smoke check door shutters of 120 minutes fire rating, as per manufacturers specifications and similar to the prototype tested by CBRI, Roorkee & certificate issued thereof (as per IS:3614 Part-2, 1992) with overall size as per site requirement, including door frame of section 100x50 mm made out of seasoned second class Teak wood, and shutter comprising of 2 non-combustible boards each 12 mm thick sandwiching 25 mm thick fire resistant insulation filler faced with 3mm thick commercial ply veneer on both the faces and seasoned teak wood lipping all around the shutter with neat activated Intumescent fire seal strip of size 12 mmx 4 mm on all sides except bottom (for smoke sealing) including making necessary provision for hardwares fixing as approved by Project Manager. These provision are to be left during fabrication of doors. All shutters shall be mounted on door frames with the help of 4 Nos stainless steel ball bearing hinges etc. complete as per drawing TWD/HF/001 & TWD/HF/002.
a. | For single leaf door with 1 mm thick laminate on both side. | sqm. | #REF! | 7000 | #REF!
b. | For double leaf door with 1 mm thick laminate on both side. | sqm. | R/O | 7500
5.1.2 | Alternate item
Providing, supplying and fixing steel Fire door (double/ single leaf) of and frame with Fire Resistant of 120 minutes rating as per manufacturers specifications and similar to the prototype tested by CBRI, Roorkee & certificate issued thereof (as per IS:3614 Part-2, 1992) with overall size as per site requirement. Door frame are made with 1.6mm thk galvanised steel sheet pressed to double rebate profile of size 143x57mm. Door shutter are made with 1.6mm thk galvanised steel sheet pressed formed to provide a 46mm thk fully flush double skin panel shall with lock seam joints at style edges. The internal construction of panel is specially designed Honey comb structure with reinforcement at top, bottom and stile srounds. The item also include provision for required iron mongery and finished with zinc phosphate storing primer & polynethene paint etc. compelete. The shutter is to be fixed with frame with 4 Nos SS ball bearing butt hinges.Refer drawing TWD/HF/001 & TWD/HF/002
a. | For single leaf door. | Sqm. | R/O | 6500
b. | For double leaf door. | Sqm. | R/O | 7000
5.3 | Hardwares
Supplying and fixing the following hardware with necessary screws etc. of rating compatible with the fire rate doors.
a. | Door Handle (Basic rate of Handle Rs. 1000/- each) | each. | 10 | 1250 | 12500
b. | Fire rated Deadbolt lock ( without handles ) with key only on outside ( Base rate Rs-2000/each ). | each. | 10 | 2500 | 25000
c. | Mortise Lock WITH HANDLE Stainless Steel (Basic rate of lock with handle Rs. 1500/- each). | each. | 10 | 1900 | 19000
d. | Tower Bolt. | each. | 10 | 250 | 2500
e. | Door Buffer. | each. | 10 | 150 | 1500
f. | Door Kick Plate Stainless Steel. | each. | 10 | 550 | 5500
g. | Door Stopper. | each. | 10 | 150 | 1500
h. | Imported panic bar - 378 E Briton for door complete as per drawing. | each. | 10 | 7000 | 70000
i. | Door Closer ( basic rate Rs. 2500/-each) | each. | 10 | 3100 | 31000
5.4 | Vision panel
| Providing and fixing 120 min fire rated 6 mm thick clear Glass vision panel in wooden fire door complete as per drgs. | sqm. | 5 | 7000 | 35000
| Total carried over to summary |  |  |  | #REF!
Note on exclusion of items:
1 | Modular workstation furnitures @ Office area
2 | Storage unit in Male/Female locker area.
3 | Storage unit in Linen & Uniform room.

## Sheet2 (hidden)
Take of Sheet - Interior finishing BOQ of BOH area Crown Plaza
S.No. | Item | Nos. | L | B | H | Total | 5% extra | Unit
banquet kitchen flooring
af-01 | Pastry room AF-1 | 1 | area | 19.29 |  | 19.29
af-01 | Chocolate /Ice cream room AF-1 |  |  |  |  | 0
af-01 | bakery room/ baking area | 1 | area | 72.365 |  | 72.365
af-01 | flour store | 1 | area | 4.102 |  | 4.102
af-01 | Pastry Chef's | 1 | area | 4.492 |  | 4.492
af-01 | Bakery/ Pastry Chiller | 1 | area | 10.2 |  | 10.2
af-01 | pot/pan wash | 1 | area | 72.365 |  | 72.365
af-01 | Dry Store | 1 | area | 6.8277 |  | 6.8277
af-01 | Banquet Kitchen | 1 | area | 5.1017 |  | 5.1017
af-01 | Cooked holding | 1 | area | 5.102 |  | 5.102
af-01 | Banquet Kitchen | 1 | area | 102.0337 |  | 102.0337
af-05 | cold kitchen | 1 | area | 28.7 |  | 28.7
af-01 | Dish wash/steward stone | 1 | area | 46.39 |  | 46.39
0
| MAIN KITCHEN |  |  |  |  | 0
0
af-10 | Equipment stone | 1 | area | 6.526 |  | 6.526
af-10 | Exec.chef's (Af-10) | 1 | area | 8.966 |  | 8.966
af-10 | Chefs office | 1 | area | 8.57 |  | 8.57
af-08 | room services af-08 | 1 | area | 20.3138 |  | 20.3138
af-08 | room services Dispense af-08 | 1 | area | 82.652 |  | 82.652
af-08 | crockery store | 1 | area | 4.968 |  | 4.968
af-08 | order taker | 1 | area | 3.36 |  | 3.36
af-08 | Dry Store | 1 | area | 6.594 |  | 6.594
af-05 | cold kitchen | 1 | area | 15.361 |  | 15.361
af-05 | cold kitchen chiller | 1 | area | 8.8 |  | 8.8
af-05 | pot wash | 1 | area | 6.399 |  | 6.399
af-05 | Daily Chiller | 1 | area | 7.6007 |  | 7.6007
af-01 | hot kitcher | 1 | area | 69.286 |  | 69.286
af-05 | Beverace Chiller | 1 | area | 3.5 |  | 3.5
af-05 | Beverace Dispense | 1 | area | 9.5 |  | 9.5
| Dise wash | 1 | area | 33.138 |  | 33.138
0
3.7.1 | Gypsum Ceiling
| rcp ceilling |  |  |  |  | 672.5036
0
| wall finished |  |  |  |  | 0
| banquet kitchen wall finished |  |  |  |  | 0
| (300x300 tile as/APPVD) | 4.6 |  |  |  | 0
| Pastry room , Chocolate /Ice cream room (300x300 tile as/APPVD) | 1 | 23.721 | 2.1 |  | 49.8141
| less door D03 | -2 | 1 | 2.4 |  | -4.8
| bakery room/ baking area | 1 | 55.327 | 2.1 |  | 116.1867
| less opening |  |  |  |  | 0
| door D03 | -4 | 1 | 2.4 |  | -9.6
| d05 | -1 | 1.7 | 2.4 |  | -4.08
| Pastry Chef's | 1 | 8.86 | 2.1 |  | 18.606
| less opening |  |  |  |  | 0
| door D03 | -1 | 1 | 2.4 |  | -2.4
| Bakery/ Pastry Chiller | 1 | 16.38 | 2.1 |  | 34.398
| Dry Store | 1 | 12.19 | 2.1 |  | 25.599
| less opening |  |  |  |  | 0
| door D03 | -1 | 1 | 2.4 |  | -2.4
| Banquet Kitchen | 1 | 9.201 | 2.1 |  | 19.3221
| Cooked holding | 1 | 9.202 | 2.1 |  | 19.3242
| Banquet Kitchen | 1 | 53.24 | 2.1 |  | 111.804
| less opening |  |  |  |  | 0
| door D03 | -1 | 1 | 2.4 |  | -2.4
| door D05 | -1 | 1.7 | 2.4 |  | -4.08
| cold kitchen | 1 | 22.58 | 2.1 |  | 47.418
| less opening |  |  |  |  | 0
| door D03 | -1 | 1 | 2.4 |  | -2.4
| Dish wash/steward stone | 1 | 32.256 | 2.1 |  | 67.7376
0
| Main kitchen wall finished |  |  |  |  | 0
0
| Equipment stone | 1 | 11.562 | 2.1 |  | 24.2802
| less opening |  |  |  |  | 0
| d01 | -1 | 0.9 | 2.4 |  | -2.16
| Exec.chef's (Af-10) | 1 | 12.343 | 2.1 |  | 25.9203
| less opening |  |  |  |  | 0
| d01 | -1 | 0.9 | 2.4 |  | -2.16
| Chefs office | 1 | 12.105 | 2.1 |  | 25.4205
| less opening |  |  |  |  | 0
| d01 | -2 | 0.9 | 2.4 |  | -4.32
| room services | 1 | 18.419 | 2.1 |  | 38.6799
| less opening |  |  |  |  | 0
|  | -1 | 1.423 | 3 |  | -4.269
| d03 | -1 | 1 | 2.4 |  | -2.4
|  | -1 | 2.181 | 3 |  | -6.543
| room services Dispense | 1 | 12.583 | 2.1 |  | 26.4243
| less opening |  |  |  |  | 0
|  | -1 | 1 | 2.4 |  | -2.4
| crockery store | 1 | 9.786 | 2.1 |  | 20.5506
| less opening |  |  |  |  | 0
|  | -1 | 1 | 2.4 |  | -2.4
| order taker | 1 | 7.496 | 2.1 |  | 15.7416
| less opening |  |  |  |  | 0
|  | -1 | 1.423 | 4.6 |  | -6.5458
| Dry Store | 1 | 10.801 | 2.1 |  | 22.6821
| less opening |  |  |  |  | 0
|  | -1 | 1 | 2.4 |  | -2.4
| cold kitchen | 1 | 16.318 | 2.41 |  | 39.3264
| less opening |  |  |  |  | 0
|  | -1 | 1 | 2.4 |  | -2.4
|  | -1 | 1.1 | 2.4 |  | -2.64
| cold kitchen chiller | 1 | 11.999 | 2.1 |  | 25.1979
| less opening |  |  |  |  | 0
|  | -1 | 1 | 2.4 |  | -2.4
| pot wash | 1 | 11.053 | 2.1 |  | 23.2113
| less opening |  |  |  |  | 0
|  | -1 | 0.95 | 3 |  | -2.85
| Daily Chiller | 1 | 11.299 | 2.1 |  | 23.7279
| less opening |  |  |  |  | 0
|  | -1 | 1 | 3 |  | -3
| hot kitcher | 1 | 39.975 | 2.1 |  | 83.9475
| less opening |  |  |  |  | 0
|  | -1 | 6.35 | 4.6 |  | -29.21
| Beverace Chiller | 1 | 7.8 | 2.1 |  | 16.38
| less opening |  |  |  |  | 0
|  | -1 | 1 | 3 |  | -3
| Beverace Dispense | 1 | 12.821 | 2.1 |  | 26.9241
| less opening |  |  |  |  | 0
|  | -1 | 1 | 3 |  | -3
|  | -1 | 1 | 2.4 |  | -2.4
| Dise wash | 1 | 30.804 | 2.1 |  | 64.6884
| less opening |  |  |  |  | 0
|  | -1 | 1 | 2.4 |  | -2.4
0
0
[6 empty] | 892.2549 | 937
wall finished
banquet kitchen wall finished
| paints | 4.6
| Pastry room , Chocolate /Ice cream room | 1 | 23.721 | 2.4 |  | 56.9304
| less door D03 | -2 | 1 | 2.4 |  | -4.8
| bakery room/ baking area | 1 | 55.327 | 2.4 |  | 132.7848
| less opening |  |  |  |  | 0
| door D03 | -4 | 1 | 2.4 |  | -9.6
| d05 | -1 | 1.7 | 2.4 |  | -4.08
| Pastry Chef's | 1 | 8.86 | 2.4 |  | 21.264
| less opening |  |  |  |  | 0
| door D03 | -1 | 1 | 2.4 |  | -2.4
| Bakery/ Pastry Chiller | 1 | 16.38 | 2.4 |  | 39.312
| Dry Store | 1 | 12.19 | 2.4 |  | 29.256
| less opening |  |  |  |  | 0
| door D03 | -1 | 1 | 2.4 |  | -2.4
| Banquet Kitchen | 1 | 9.201 | 2.4 |  | 22.0824
| Cooked holding | 1 | 9.202 | 2.4 |  | 22.0848
| Banquet Kitchen | 1 | 53.24 | 2.4 |  | 127.776
| less opening |  |  |  |  | 0
| door D03 | -1 | 1 | 2.4 |  | -2.4
| door D05 | -1 | 1.7 | 2.4 |  | -4.08
| cold kitchen | 1 | 22.58 | 2.4 |  | 54.192
| less opening |  |  |  |  | 0
| door D03 | -1 | 1 | 2.4 |  | -2.4
| Dish wash/steward stone | 1 | 32.256 | 2.1 |  | 67.7376
|  | 1 | 32.256 | 2.4 |  | 77.4144
0
| Main kitchen wall finished |  |  |  |  | 0
0
| Equipment stone | 1 | 11.56 | 2.4 |  | 27.744
| less opening |  |  |  |  | 0
| d01 | -1 | 0.9 | 2.4 |  | -2.16
| Exec.chef's (Af-10) | 1 | 12.343 | 2.4 |  | 29.6232
| less opening |  |  |  |  | 0
| d01 | -1 | 0.9 | 2.4 |  | -2.16
| Chefs office | 1 | 12.105 | 2.4 |  | 29.052
| less opening |  |  |  |  | 0
| d01 | -2 | 0.9 | 2.4 |  | -4.32
| room services | 1 | 18.42 | 2.4 |  | 44.208
| less opening |  |  |  |  | 0
|  | -1 | 1.423 | 3 |  | -4.269
| d03 | -1 | 1 | 2.4 |  | -2.4
|  | -1 | 2.181 | 3 |  | -6.543
| room services Dispense | 1 | 12.583 | 2.4 |  | 30.1992
| less opening |  |  |  |  | 0
|  | -1 | 1 | 2.4 |  | -2.4
| crockery store | 1 | 9.786 | 2.4 |  | 23.4864
| less opening |  |  |  |  | 0
|  | -1 | 1 | 2.4 |  | -2.4
| order taker | 1 | 7.5 | 2.4 |  | 18
| less opening |  |  |  |  | 0
|  | -1 | 1.423 | 4.6 |  | -6.5458
| Dry Store | 1 | 10.801 | 2.4 |  | 25.9224
| less opening |  |  |  |  | 0
|  | -1 | 1 | 2.4 |  | -2.4
| cold kitchen | 1 | 16.318 | 2.4 |  | 39.1632
| less opening |  |  |  |  | 0
|  | -1 | 1 | 2.4 |  | -2.4
|  | -1 | 1.1 | 2.4 |  | -2.64
| cold kitchen chiller | 1 | 11.999 | 2.4 |  | 28.7976
| less opening |  |  |  |  | 0
|  | -1 | 1 | 2.4 |  | -2.4
| pot wash | 1 | 11.053 | 2.4 |  | 26.5272
| less opening |  |  |  |  | 0
|  | -1 | 0.95 | 3 |  | -2.85
| Daily Chiller | 1 | 11.299 | 2.4 |  | 27.1176
| less opening |  |  |  |  | 0
|  | -1 | 1 | 3 |  | -3
| hot kitcher | 1 | 39.98 | 2.4 |  | 95.952
| less opening |  |  |  |  | 0
|  | -1 | 6.35 | 4.6 |  | -29.21
| Beverace Chiller | 1 | 7.8 | 2.4 |  | 18.72
| less opening |  |  |  |  | 0
|  | -1 | 1 | 3 |  | -3
| Beverace Dispense | 1 | 12.821 | 2.4 |  | 30.7704
| less opening |  |  |  |  | 0
|  | -1 | 1 | 3 |  | -3
|  | -1 | 1 | 2.4 |  | -2.4
| Dise wash | 1 | 30.804 | 2.4 |  | 73.9296
| less opening |  |  |  |  | 0
|  | -1 | 1 | 2.4 |  | -2.4
0
0
[6 empty] | 1098.9894 | 1154
kota stone 100 mm skirting
| Pastry room , Chocolate /Ice cream room | 1 | 23.721 | 0.1 |  | 2.3721
| less door D03 | -2 | 1 | 0.1 |  | -0.2
| bakery room/ baking area | 1 | 55.327 | 0.1 |  | 5.5327
| less opening |  |  |  |  | 0
| door D03 | -4 | 1 | 0.1 |  | -0.4
| d05 | -1 | 1.7 | 0.1 |  | -0.17
| Pastry Chef's | 1 | 8.86 | 0.1 |  | 0.886
| less opening |  |  |  |  | 0
| door D03 | -1 | 1 | 0.1 |  | -0.1
| Bakery/ Pastry Chiller | 1 | 16.38 | 0.1 |  | 1.638
| Dry Store | 1 | 12.19 | 0.1 |  | 1.219
| less opening |  |  |  |  | 0
| door D03 | -1 | 1 | 0.1 |  | -0.1
| Banquet Kitchen | 1 | 9.201 | 0.1 |  | 0.9201
| Cooked holding | 1 | 9.202 | 0.1 |  | 0.9202
| Banquet Kitchen | 1 | 53.24 | 0.1 |  | 5.324
| less opening |  |  |  |  | 0
| door D03 | -1 | 1 | 0.1 |  | -0.1
| door D05 | -1 | 1.7 | 0.1 |  | -0.17
| cold kitchen | 1 | 22.58 | 0.1 |  | 2.258
| less opening |  |  |  |  | 0
| door D03 | -1 | 1 | 0.1 |  | -0.1
| Dish wash/steward stone | 1 | 32.256 | 0.1 |  | 3.2256
|  | 1 | 32.256 | 0.1 |  | 3.2256
0
| Main kitchen wall finished |  |  |  |  | 0
0
| Equipment stone | 1 | 11.56 | 0.1 |  | 1.156
| less opening |  |  |  |  | 0
| d01 | -1 | 0.9 | 0.1 |  | -0.09
| Exec.chef's (Af-10) | 1 | 12.343 | 0.1 |  | 1.2343
| less opening |  |  |  |  | 0
| d01 | -1 | 0.9 | 0.1 |  | -0.09
| Chefs office | 1 | 12.105 | 0.1 |  | 1.2105
| less opening |  |  |  |  | 0
| d01 | -2 | 0.9 | 0.1 |  | -0.18
| room services | 1 | 18.42 | 0.1 |  | 1.842
| less opening |  |  |  |  | 0
|  | -1 | 1.423 | 0.1 |  | -0.1423
| d03 | -1 | 1 | 0.1 |  | -0.1
|  | -1 | 2.181 | 0.1 |  | -0.2181
| room services Dispense | 1 | 12.583 | 0.1 |  | 1.2583
| less opening |  |  |  |  | 0
|  | -1 | 1 | 0.1 |  | -0.1
| crockery store | 1 | 9.786 | 0.1 |  | 0.9786
| less opening |  |  |  |  | 0
|  | -1 | 1 | 0.1 |  | -0.1
| order taker | 1 | 7.5 | 0.1 |  | 0.75
| less opening |  |  |  |  | 0
|  | -1 | 1.423 | 0.1 |  | -0.1423
| Dry Store | 1 | 10.801 | 0.1 |  | 1.0801
| less opening |  |  |  |  | 0
|  | -1 | 1 | 0.1 |  | -0.1
| cold kitchen | 1 | 16.318 | 0.1 |  | 1.6318
| less opening |  |  |  |  | 0
|  | -1 | 1 | 0.1 |  | -0.1
|  | -1 | 1.1 | 0.1 |  | -0.11
| cold kitchen chiller | 1 | 11.999 | 0.1 |  | 1.1999
| less opening |  |  |  |  | 0
|  | -1 | 1 | 0.1 |  | -0.1
| pot wash | 1 | 11.053 | 0.1 |  | 1.1053
| less opening |  |  |  |  | 0
|  | -1 | 0.95 | 0.1 |  | -0.095
| Daily Chiller | 1 | 11.299 | 0.1 |  | 1.1299
| less opening |  |  |  |  | 0
|  | -1 | 1 | 0.1 |  | -0.1
| hot kitcher | 1 | 39.98 | 0.1 |  | 3.998
| less opening |  |  |  |  | 0
|  | -1 | 6.35 | 0.1 |  | -0.635
| Beverace Chiller | 1 | 7.8 | 0.1 |  | 0.78
| less opening |  |  |  |  | 0
|  | -1 | 1 | 3 |  | -3
| Beverace Dispense | 1 | 12.821 | 2.4 |  | 30.7704
| less opening |  |  |  |  | 0
|  | -1 | 1 | 3 |  | -3
|  | -1 | 1 | 2.4 |  | -2.4
| Dise wash | 1 | 30.804 | 2.4 |  | 73.9296
| less opening |  |  |  |  | 0
|  | -1 | 1 | 2.4 |  | -2.4
0
[6 empty] | 137.0333 | 144
0
0
bumper rail.
|  | 1 | 2.73 |  |  | 2.73
|  | 1 | 4.286 |  |  | 4.286
|  | 1 | 0.524 |  |  | 0.524
|  | 1 | 1.934 |  |  | 1.934
|  | 1 | 1.554 |  |  | 1.554
|  | 1 | 4.298 |  |  | 4.298
|  | 1 | 3.148 |  |  | 3.148
|  | 1 | 1.388 |  |  | 1.388
|  | 1 | 1.599 |  |  | 1.599
|  | 1 | 1.329 |  |  | 1.329
|  | 1 | 9.94 |  |  | 9.94
|  | 1 | 16.452 |  |  | 16.452
|  | 1 | 1.298 |  |  | 1.298
|  | 1 | 0.78 |  |  | 0.78
|  | 1 | 3.051 |  |  | 3.051
|  | 1 | 2.409 |  |  | 2.409
|  | 1 | 6.77 |  |  | 6.77
|  | 1 | 6.269 |  |  | 6.269
|  | 1 | 0.4 |  |  | 0.4
|  | 1 | 0.825 |  |  | 0.825
|  | 1 | 2.524 |  |  | 2.524
|  | 1 | 2.28 |  |  | 2.28
|  | 1 | 0.477 |  |  | 0.477
|  | 1 | 5.143 |  |  | 5.143
|  | 1 | 2.247 |  |  | 2.247
|  | 1 | 5.875 |  |  | 5.875
|  | 1 | 3.266 |  |  | 3.266
|  | 1 | 6.275 |  |  | 6.275
|  | 1 | 6.39 |  |  | 6.39
|  | 1 | 2.852 |  |  | 2.852
|  | 1 | 6.294 |  |  | 6.294
|  | 1 | 7.962 |  |  | 7.962
|  | 1 | 11.075 |  |  | 11.075
|  | 1 | 4.46 |  |  | 4.46
|  | 1 | 2.975 |  |  | 2.975
|  | 1 | 29.57 |  |  | 29.57
|  | 1 | 1.48 |  |  | 1.48
|  | 1 | 4.49 |  |  | 4.49
|  | 1 | 3.828 |  |  | 3.828
|  | 1 | 7.43 |  |  | 7.43
|  | 1 | 2.931 |  |  | 2.931
|  | 1 | 7.749 |  |  | 7.749
|  | 1 | 3.795 |  |  | 3.795
|  | 1 | 1.332 |  |  | 1.332
|  | 1 | 3.819 |  |  | 3.819
|  | 1 | 3.05 |  |  | 3.05
|  | 1 | 8.76 |  |  | 8.76
|  | 1 | 2.29 |  |  | 2.29
|  | 1 | 5.59 |  |  | 5.59
|  | 1 | 1.515 |  |  | 1.515
|  | 1 | 3.19 |  |  | 3.19
|  | 1 | 10.551 |  |  | 10.551
|  | 1 | 3.78 |  |  | 3.78
|  | 1 | 3.485 |  |  | 3.485
|  | 1 | 4.172 |  |  | 4.172
|  | 1 | 3.995 |  |  | 3.995
|  | 1 | 0.9 |  |  | 0.9
|  | 1 | 12.32 |  |  | 12.32
|  | 1 | 8.11 |  |  | 8.11
|  | 1 | 7.94 |  |  | 7.94
[6 empty] | 287.151 | 302 | rmt