## Abs
ABSTRACT FOR PROPOSED INTERIOR FURNISHING,ELECTRICAL & AIR CONDITIONING FOR PUNJAB AND SIND BANK– BELAGAVI BRANCH.WITH ATM
Sl. no | Description of work | Amount
1 | Interior works
2 | Electrical Works
3 | Air-Conditioning works
4 | CCTV WORK
5 | FAS
TOTAL
ADD 18% GST
GRAND TOTAL

## BOQ
PROPOSED INTERIOR FURNISHING WORKS FOR PUNJAB AND SIND BANK – BELAGAVI BRANCH.
S.NO | DESCRIPTION OF WORKS | ESTIMATE
|  | QTY | UNIT | RATE | AMOUNT
INTERIOR WORKS
PARTITIONS:
1 | HIGH LEVEL SOLID PARTITIONS: | 30 | Sq m
Providing and fixing Full height solid partitions as per specification including skirting, complete as per drawings and instructions. Complete in all respects. The rate shall be inclusive of the necessary hardware. Rate to include providing cutouts and provisions to run electrical conduits, switches, etc. Cost include wastages, transports, loading, unloading charges, labours, materials, tools, lead, lift and etc. Complete as per drawings and instructions of the Architect.
Main frame – Aluminum frame work Jindal make 50 x 50 x 1.5 mm metal studs at 600mm c/c both ways with frame below slab soffit for conduit to run above. All verticals secured to slab ceiling.
Skin- Both side with 8.0mm thick commercial plywood screwed to frame work on both sides with joints as shown or directed. The rate shall be inclusive of Patta with grooves, borders, bottom, middle & top as advised by bank.
Finishing: Both side finished in 1.0 mm thk Laminate and All exposed wood work to be finished with melamine polish as shown or directed by Bank/architect. The work to be completed as per design and approval of the Architect.(The partition frame work is to be supported from the true ceiling. Measurement will be taken only below false ceiling.)
2 | HIGH LEVEL PARTLY SOLID & PARTLY GLAZED PARTITIONS: | 10 | Sq m
Providing and fixing High level partly solid & partly glazed partitions as per specification including skirting, complete as per drawings and instructions. Complete in all respects. The rate shall be inclusive of the necessary hardware. Rate to include providing cutouts and provisions to run electrical conduits, switches, etc. Cost include wastages, transports, loading, unloading charges, labours, materials, tools, lead, lift and etc. Complete as per drawings and instructions of the Architect.
Providing and fixing rigidly in position a partition using 50 x 50 x 1.5mm thick aluminium framework on both directions horizontally and vertically at not more than 600mm c/c. The framework alternative vertical member of frame work to touch the true ceiling height from the finished floor level and fixed rigidly to the ceiling, flooring, walls or partitions.
The partition to have a 8mm thick clear float glass with etching of approved make from a height of 900mm or as per the level given in the drawing above finished floor level to a height of 2100mm or as per drawing and the edges of the glass will be protected on both sides with steam beach wood beading of size 30mm x 12mm on the front and the rear sides on all four sides. The glazing to have etching for a portion as per the drawing. Measurement will be taken from flooring to bottom of false ceiling only.
Finishing: Both side finished in 1.0 mm thk Laminate and All exposed wood work to be finished with melamine polish as shown or directed by Bank/architect. The work to be completed as per design and approval of the Architect.(The partition frame work is to be supported from the true ceiling. Measurement will be taken only below false ceiling.)
3 | LOW LEVEL PARTITION | 6 | Sq m
Low level partitions as per specification including skirting, complete as per drawings and instructions. Complete in all respects. The rate shall be inclusive of the necessary hardware. Rate to include providing cutouts and provisions to run electrical conduits, switches, etc. Cost include wastages, transports, loading, unloading charges, labours, materials, tools, lead, lift and etc. Complete as per drawings and instructions of the Architect.
Providing and fixing of Aluminium partition made of 50 x 50 x 1.5 mm Aluminium framework in both directions horizontally and vertically at not more than 600mm c/c. The framework to be fixed rigidly to the floor & wall.
Finishing: Both side finished in 1.0 mm thk Laminate and All exposed wood work to be finished with melamine polish as shown or directed by Bank/architect. The work to be completed as per design and approval of the Architect.(The partition frame work is to be supported from the true ceiling. Measurement will be taken only below false ceiling.)
4 | FIXED GLASS PATCH FITTING | 8 | Sq m
Providing and fixing of fixed glass partitions with 12mm thick toughened glass using PT Standard fittings like PT 90/PT 92 of approved make at the top and bottom including cutting, making holes in glass and fixing the fittings in floors, ceilings etc and making the same good with necessary screws, sealants wherever required.
DOORS:
5 | FULLY GLAZED DOOR WITH PATCH FITTINGS | 6 | Sq m
Supplying and fixing Fully Glazed door for Main Door of size as per drawing and as per the following details.
The glass shutter will be 12mm thick toughened glass free from any defects.
Providing and fixing frameless fully glazed 12mm thk toughened float glass fixed with necessary patch fittings(approved make) including cutting, making holes, cutouts in the glass of required shape and size to accommodate fittings and fixing the fittings in floors, soffits, jams including necessary fixtures, srews, sealent wherever required and SS cover over patch fittings. Rate shall include necessary etching film / LOGO, approved patch fitting locking systems, 1 pair of 600mm long S. S. (H Shape) Handles of approved make, floor springs, and any necessary hardware items.
6 | SOLID DOOR WITH VISION PANEL | 6 | Sqm
Supplying and fixing Partly solid and Partly glazed door of size mentioned in the drawing & wood frame size 75mm x 50mm and the 30mm thick commercial shutter fixed. The shutter faces is finished with 1.0mm thick laminates of approved colour and shade. The door glass of 8mm thick glass panel of height 250 X 250 mm with etching and rest of bottom solid all as shown in the drawing. The glass shutter edges will be protected with approved-wood beading 6 x 15mm thick on both sides of glass and the beading will be stained and sprayed with melamine finish.
All the exposed surfaces of the plywood is to be finished with 1.0mm thick laminate of approved colour and make. The work is to be carried out in a first class workmanship manner all as per details shown in the drawing and as directed at site etc., complete.
7 | SOLID DOORS : | 6 | Sq m
Supply and fixing of Solid door with teak wood frame of size 75 x 50 mm of all horizontal and verticals and steem beach lipping around to the partitions.
The plywood shutter will have 1.0mm thick laminate on both side of approved shade & make. The rate to include cost of approved make / specfied make hinges 3nos 125mm long, door closer, night latch, Door stopper etc complete as directed by the Architect. The rate to include apart from the above cost of hinges, handles and night latch as specified in the drawing and as directed by Architect
8 | WICKET GATE: | 2 | Sq.m
Supplying and fixing 35mm thick commercial flush shutter with steem beech lipping alround to the partitions. The ply shutter will be pasted with 1.0mm thick laminate of approved colour and shade. The rate to include apart from the above cost of hinges, handles, Night latch and one no. of 75mm long tower bolt . Etc.
FALSE CEILING:
9 | GYPSUM BOARD FALSE CEILING: | 40 | Sqm
Providing and fixing of gypsum board false ceiling system using 12.5mm thick gypsum board and GI framework suspension system comprising of GI perimeter channels of size 0.55mm thick (having one flange of 20mm & other flange of 30mm & a web of 27mm) along with perimeter of ceiling, screw fixed to brick wall / partition with the help of nylon sleeves & screws, at 610mm centers. Then suspending G.I. intermediate channels of size 45mm (0.9mm thick with two flanges of 15mm each) from the soffit at 1220mm centers with ceiling angle of width 25mm X 10mm X 0.55mm thick fixed to soffit with G.I. cleat & steel expansion fasteners.
False ceiling to be finished in two or more coats of plastic emulsion paint over one coat of primer so as to get a smooth and even finish. Angel bead is to be used at steps to get straight line finish. Edge bead to be used to protect the exposed Gypsum core of Gyp-board specially cut edges of the openings for light fittings, diffusers, etc .as shown in the drawing complete all as directed by Bank's engineer/ Architect. The False ceiling is to be erected in any shape in levels as shown in drawing. No extra cost is payable for difference in shape and levels. The measurement will be taken in flat / horizontal / linear alignment.
10 | MINERAL FIBER BOARD FALSE CEILING: | 27 | Sqm
Providing and fixing of Armstrong / Equivalent Prima Fine Fussured Microlook Mineral Fiber Ceiling Tiles in true horizontal level false ceiling grid of preiude XL system using hot dipped galvanized steel section, exposed surface chemically cleaned capping pre finished in backed polyester paint main Tee of size 15 x 38 x 0.33mm at every 1200mm c/c max and rotary stitched cross tee of size 15 x 38 x 0.33mm at every 1200 c/c max and 15 x 22 x 0.457mm wall angle around the wall to form grid size of 600mm x 600mm and suspending the grid using 2mm Gl rod and 6mm Nylon Rawl plug at every 1200mm intervals at the main tee and laying Armstrong Prima Fine Fissured Microlook Mineral Fiber Acoustic Ceiling tiles of size 600mm x 600mm x 15mm over the formed grid.
The false ceiling has to be carried out to the shape, including curved shape to any degree lines and levels as given in the drawing. The rate to include all the above. The False ceiling is to be erected in any shape in levels as shown in drawing. No extra cost is payable for difference in shape and levels. The measurement will be taken in flat / horizontal / linear alignment only.
STORAGE UNIT
11 | FULL HEIGHT STORAGE | 30 | Sq.m
Providing and fixing Full / Low height Storage as PER SPECIFICATIONS
Skeleton - made out of 19 mm. Thk commercial plywood at end verticals, top and bottom and verticals 450mm to 600mm Centres as shown in drawing and 6 mm thk back ply.
SHELVES - 19mm Thk. Plywood top and edges finished in 1.0mm thk. Laminate to accommodate file height removable and supported on pins
SHUTTERS-made out of 19mm thk. commercial plywood externally finished in 1.0mm thk. Laminate and Internally finished 0.8mm thick laminate
HINGES - Each shutter shall have 100mm long black oxidised brass butt hinges. Mimimum 4 nos. hinges for Full height Storage and 2 Nos. hinges for Low Height Storage to be provided.
BOLTS - Flush tower bolts from inside at top and bottom to the required shutters only - other shutters will have magnetic catch fixed top and bottom.
Locks of approved make 4 -lever SS/brass body dead lock with S.S. Key - master key for groups as required.
HANDLES - 100mm wide handles of brushed steel or c.p. brass handle as approved by the Architect.
BACK - Back side of storage to have 6mm thk. commercial ply with paint
Finishing :- All internal and external surface finish with 1.0 mm thk Laminate. Internal surfaces finished with 0.8mm thick laminate of white colour of approved brand. Plywood edges to be finished with 2mm thick machine pressed edge band of approved colour. Necessary hardware such as locks, hinges, telescopic drawer slides, handles are approved make including back to have coat of anti termite of approved make before polishing / lamination.
12 | LOW LEVEL STORAGE | 30 | Sq.m
Providing and fixing Low height Storage as PER SPECIFICATIONS(specifiction same as itean no 11)
13 | COLUMN/WALL PANELLING | 26 | Sq m
Providing and fixing panelling on wall/column. as per specification including skirting, complete as per drawings and instructions. Complete in all respects. The rate shall be inclusive of the necessary hardware, etc complete.
Providing and fixing rigidly in position a partition using 50 x 25 x 1.5mm thick aluminium framework running both horizontally and vertically at not more than 600mm c/c both ways. The framework alternative vertical member to touch the true ceiling height from the finished floor level and fixed rigidly to the ceiling, flooring, walls or partitions.
Skin- commercial plywood screwed to frame work on both sides with joints as shown or directed. The rate shall be inclusive of Patta with grooves, borders, bottom, middle & top as advised by bank.
The rate to include for making provision for concealing of conduits, concealing for switch boxes, light fittings etc. Payment will be made from Finished Floor Level to bottom of false ceiling. No extra is payable for aluminium frame, ply and laminate projecting above false ceiling.
FURNITURES:
14 | BRANCH MANAGER TABLE | 1 | No
Providing and fixing BM cabin table of size 1500 x 750 x 750mm with side unit 1000x450x750mm
Key Board Tray- 19.0mm thick commercial plywood for frame work with 1mm laminate the unit shall have guides, sliding units etc.
Table top to be made with 25mm thick commercial plywood 180 degree (full round) post formed edges on two sides of appoved post forming laminate shade and colour. Drawer unit and openable storage shutter to be finished with 90 degree (Half round) post formed edges on two vertical sides. 19mm thick BWP plywood frame work in all sides with one keyboard tray, one side one drawer, side and back storage with 19mm commercial plywood shelf provision, CPU stand and footrest. Key board tray and drawer telescopic slides make of godrej only
All exposed surfaces, Table top, and front apron finished with 1mm thick laminate of bank branding colours. Internal surfaces finished with 0.8mm thick laminate of white colour of approved brand. Plywood edges to be finished with 2mm thick machine pressed edge band of approved colour. Necessary hardware such as locks, hinges, telescopic drawer slides, handles and wire manager are approved make. Cost include 10mm toughend glass for table top with edge machine polish and wire manager holes. Cost include wastages, transports, loading, unloading charges, labours, materials, tools, lead, lift and etc. Complete as per drawings and instructions of the Architect.
15 | CASH OFFICER'S TABLE | 1 | No
Providing and fixing Cash officer table of size 1500 x 750 x 750mm with side unit 1200x450x750mm
Working top will be 750mm ht and customer top will be at 1150mm including thickness of the top (12mmthk). One cash tray to be provided. Rest of the cash counter as per specifications and drawings attached in the tender and specification same as counter specification specifiedin BM table. All clarifications to be taken before quoting the prices & no extra cost shall be entertained at the time of execution. The first drawer of the cash shall have dividers for keeping different coins and cash notes. The rate inclusive of supply and laying of 12mm thk Post forming top for both the working top and customer top
16 | SINGLE WINDOW OPERATING COUNTER WITHOUT SIDE UNIT.
Providing and fixing single window system without partitions as shown in drawing of each counter size about 1200mmx750mm. As per Bank standard and specification same as counter specification specifiedin BM table
| Table with front glass | 3 | Nos
17 | Table without front glass | 1 | Nos
MISCELLANEOUS:
18 | WRITING LEDGE | 1 | Each
Providing & fixing writing desk made up of 19 thk commercial plywood. Double plywood supports as shown in the drawing. Plywood supports shall be finished in laminate on it. from both sides & Plywood edges to be finished with 2mm thick machine pressed edge band of approved colour. The frame shall have 6mm thk commercial plywood back & it should be finished with laminate. And with two pillars as shown in the drawing as directed at site by Bank's engineer/site in charge etc., complete.
Ledge to be fixed to the wall surface at a height 1000mm from finished floor level. All steam beach timber members to be polished and finished in melamine.
19 | BOXING AT ENTRANCE & PANEL AREA | 7 | Sq m
Providing & fixing 12mm commercial boxing for the rolling shutters. Necessary wooden framing shall be provided. The boxing shall be finished on all exposed sides by 1mm laminate and internally with enamel paint. Note : rate shall include all necessary hardware fittings, etc.
20 | ROLLER BLINDS: | 15 | Sq m
Supply and fixing of Roller blinds with louvers treated with stain resistant coating, fixing to top channel with sliding and fitting arrangements complete. (Make:- Aerolux, Vista leveler or equivalent).
21 | NOTICE BOARD | 1.08 | Sq m
Providing & fixing of Soft Board on the customer lobby made of jolly board with a a fabric of B/R 250/- per metre. The design and the entire work has to be done as per the instructions of the Architect at the time of execution.
22 | CHEQUE DROP BOX | 1 | Nos
Providing and fixing of 19mm commercial ply for sides and back 6mm thk ply to be provided, all exposed areas to be finished with laminate 1.0mm thk of approved shade and make for both ledge and drop box. The same shall have provision for keeping brochure/slips. The entire work to be carried out as per tender drawings attached and no extra cost shall be provided in completing the same in all respect.
TOTAL OF INTERIOR WORKS

## Mea (hidden)
PROPOSED INTERIOR FURNISHING WORKS FOR PUNJAB AND SIND BANK – BELAGAVI BRANCH.
DETAILED MEASUREMENTS
Sl.No | DESCRIPTION OF WORK | No | MEASUREMENT |  |  | QTY | UNIT
|  |  | L(m) | B(m) | H(m)
PARTITION
1 | High Level Solid Partitions:
| UPS Room | 1 | 3.05 | - | 3 | 9.15
| DINING | 2 | 2.4 | - | 3 | 14.4
| Branch Manager | 1 | 2.75 | - | 3 | 8.25
| ded door | -2 | 0.9 | - | 2.1 | -3.78
28.02
1.401
[6 empty] | 30 | Sq m
2 | High Level Partly Solid & Partly Glazed Partitions
| Branch Manager | 1 | 2.74 | -- | 2.6 | 7.124
| cash | 1 | 2.1 | -- | 2.1 | 4.41
| ded door | -1 | 1 | -- | 2.1 | -2.1
9.434
0.4717
[6 empty] | 10 | Sq m
3 | Low Level Partition For SWC
| Counters | 2 | 1.5 | - | 1.2 | 3.6
|  | 1 | 1.6 | - | 1.2 | 1.92
5.52
0.276
[6 empty] | 6 | Sqm.
4 | FIXED GLASS PATCH FITTING
| Bank Entrance | 1 | 2.21 | - | 3 | 6.63
| ded door | -1 | 1.5 | - | 2.1 | -3.15
| ATM | 1 | 1.53 | - | 3 | 4.59
| ded door | -1 | 0.9 | - | 2.1 | -1.89
7
0.35
[6 empty] | 8 | Sqm.
DOORS:
5 | Fully Glazed Door
| Main Entrance door | 1 | 1.5 | -- | 2.1 | 3.15
| atm door | 1 | 0.9 | -- | 2.1 | 1.89
5.04
0.252
[6 empty] | 6 | Sqm.
6 | Partly Solid & Partly Glazed Doors:
| Branch manager cabin | 2 | 0.9 | -- | 2.1 | 3.78
| Cash Officer Cabin door | 1 | 0.9 | -- | 2.1 | 1.89
5.67
0.2835
[6 empty] | 6 | Sq m.
7 | Solid door with vision panel
| Dining Room | 1 | 0.9 | -- | 2.1 | 1.89
| Record room | 1 | 0.9 | -- | 2.1 | 1.89
| UPS | 1 | 0.9 | -- | 2.1 | 1.89
5.67
0.2835
[6 empty] | 6 | Sq m.
8 | Wicket Gate:
| Between Counters | 1 | 1 | -- | 1.2 | 1.2
1.2
0.06
[6 empty] | 2 | Sq m.
FALSE CEILING:
| Banking Hall incl ATM | 1 | 6.25 | 3.9 | -- | 24.375
|  | 1 | 3.5 | 3 | -- | 10.5
|  | 1 | 2.5 | 5.8 | -- | 14.5
| Manager Room | 1 | 2.8 | 2.75 | -- | 7.7
| Atm | 1 | 2.5 | 2 | -- | 5
62.075
| Add 5% wastage |  |  |  |  | 3.1037
[6 empty] | 66 | Sq m.
9 | Gypsum Board False Ceiling-60% | 1 | -- | -- | -- | 39.6
[6 empty] | 40 | Sq m.
10 | Mineral Fiber board False ceiling-40%
| Portion-1 | 1 | -- | -- | -- | 26.4
[6 empty] | 27 | Sq m.
STORAGE UNIT
11 | Full Height Storage unit
| F.H.S at Record Room | 1 | 9 |  | 2.13 | 19.17
| F.H.S at Banking area | 1 | 3.05 |  | 2.13 | 6.4965
| additional | 1 | 3 | - | 0.75 | 2.25
27.9165
| Add 5% wastage |  |  |  |  | 1.3958
[6 empty] | 30 | sqm
12 | LHS
| L.H.S at Banking area | 1 | 19 |  | 0.75 | 14.25
14.25
| Add 5% wastage |  |  |  |  | 0.7125
[6 empty] | 15 | sqm
13 | COLUMN/WALL PANELLING
| Branch Manager | 1 | 2.75 | - | 2.6 | 7.15
| atm | 1 | 6.5 | - | 2.6 | 16.9
24.05
1.2025
[6 empty] | 26 | Sq m
FURNITURES:
SWC
14 | Branch manager table : 1500 x750x750 , side unit : 1000x450x750 | 1 | - | -- | -- | 1 | No
15 | Cash officer table | 1 | - | -- | -- | 1 | No
16 | SOM Table | 1 | - | - | -- | 1 | No
17 | Officer table(SWC without side unit)1500 x 650 x 750 | 3 | - | -- | -- | 3 | No
MISCELLANEOUS
18 | Writing Ledge | 1 | - | -- | -- | 1 | No
19 | Ply boxing
Shutter covering main door
Branch
| Top and Bottom | 2 | 2.1 | -- | 0.45 | 1.89
| Front | 1 | 2.1 | -- | 0.45 | 0.945
| Side | 2 | 0.45 | -- | 0.6 | 0.54
ATM
| Top and Bottom | 2 | 1.4 | -- | 0.45 | 1.26
| Front | 1 | 1.4 | -- | 0.45 | 0.63
| Side | 2 | 0.45 | -- | 0.6 | 0.54
5.805
0.29025
[6 empty] | 7 | Sqm.
20 | Vertical Blinds
| Banking hall & waiting lounge | 5 | 1.85 | -- | 1.5 | 13.875
13.875
0.69375
[6 empty] | 15 | Sqm.
21 | NOTICE BOARD | 1 | 1.2 | -- | 0.9 | 1.08 | Sqm.
22 | CHEQUE DROP BOX | 1 | - | -- | -- | 1 | No

## ELE
ELECTRICAL WORKS FOR PUNJAB AND SIND BANK –BELAGAVI BRANCH.
S.NO | DESCRIPTION OF WORKS | ESTIMATE
|  | QTY | UNIT | RATE | AMOUNT
1 | PANEL BOARD AND DISTRIBUTION BOARDS
1.1 | Supply, installtion, testing and commissioing of wall mounted powder coated 8 way single phase Distribution board IP-43 (for UPS DB-1 ) with double door concealed in wall and fabricated out of 16 Swg CRCA and powder coated. The rate shall include the cost of chasing the wall and concealing the same including making good the surfaces smooth to receive the putty and painting. The DB shall comprise of the following:- | 1 | Set
1.2 | Supplying and fixing 32A DP MCB with enclosure | 2 | Nos
1.3 | Main Supply (Primary Distribution) Mcb db, Panel Board
| Panel Board | 1 | no
1.4 | CHANGE OVER SWITCH FOR UPS AND LIGHTING LOAD
| 63A 4P on-load changeover switch | 1 | no
1.5 | 4 way TPN db double door(6A 12nos) | 1 | no
1.6 | 4 way TPN db double door(32A SP 3) | 1 | no
1.7 | MAIN DB FOR UPS AND LIGHTING LOAD | 1 | no
2 | CABLES AND CABLE TERMINATIONS
2.1 | Supply & laying of 3.5 C 70 sq.mm aluminium armoured LT UG XLPE cable laid above the ground and clamping the same at adequate intervals to the slab/beam/wall from FSU to C/O switch & C/O switch to Main panel board along with 2 runs of 8 SWG copper wire for earthing. | 18 | Mts
2.2 | Supply & laying of 4 C 10 sq.mm copper armoured LT UG XLPE cable laid above the ground and clamping the same at adequate intervals to the slab/beam/wall from Main panel board to PDB along with 2 runs of 8 SWG copper wire for earthing. | 10 | Mts
2.3 | Supply & laying of 4 C 6 sq.mm copper armoured LT UG XLPE cable laid above the ground and clamping the same at adequate intervals to the slab/beam/wall from Main panel board to LDB along with 2 runs of 8 SWG copper wire for earthing. | 10 | Mts
2.4 | Supply & laying of 4 C 6 sq.mm copper armoured LT UG XLPE cable laid above the ground and clamping the same at adequate intervals to the slab/beam/wall from Main panel board to UPS along with 2 runs of 8 SWG copper wire for earthing. | 10 | Mts
2.5 | Supply & Laying of 3 runs of 6 sqmm PVC insulated copper conductor wire in suitable PVC conduit pipe concealed in wal from Ups 5 kva to Ups DB1 and to ATM | 10 | Mts
2.6 | Providing end terminations for the following cables using flange type brass gland and crimping socket including earthing the cable glands with copper earth clamp and connecting the same to earth along with 10SWG copper earth wire.
a | 3½C 70 sqmm Aluminium Armoured cable | 4 | Nos
b | 4C 10 sqmm Cu Armoured cable | 2 | Nos
c | 4C 6 sqmm Cu Armoured cable | 4 | Nos
3 | POWER WIRING
3.1 | Wiring for 25/20A socket outlet with 3R 4 Sqmm PVC insulated multi stranded copper wire drawn in 20/25mm PVC conduits, to be clamped on wall/ ceiling etc, embedding the same in floor, wall etc with all accessories. FOR A/C only | 125 | Mt
3.2 | Supply and installation of 3R 2.5 sqmm PVC insulated multi strand FRLS copper wire drawn in 20/25mm dia PVC conduit to be laid, partitions etc complete with all acessories ( 3 nos of 6 Amps sockets in one circuit) including providing necessary marking of circuits with ferrules for Raw power. | 120 | Mt
3.3 | Supplying and fixing 25A double pole modular mcb with front plate housed in a suitable elctro plated sheet metal box of approved make box recesssed in wall. For a/c control | 2 | Nos
3.4 | Supply and fixing 20A - 3 pin metal clad socket with plug controlled by a 20A SP MCB (for split Ac wall mounted stabilizers) housed in manufacturers MS powder coated box to be concealed in wall. | 2 | Nos
3.5 | Supplying and fixing 20 A - 3 pin shuttered modular socket outlet with front plate housed in a suitable elctro plated sheet metal box of approved make box recesssed in wall. | 2 | Nos
3.6 | Supplying and fixing 20 A double pole modular mcb with front plate housed in a suitable elctro plated sheet metal box of approved make box recesssed in wall. | 2 | Nos
3.7 | Supplying and fixing 6/16 A shuttered socket outlet controlled by 16 A SP switch (with indicator) with front plate housed in a suitable electro plated sheet metal box of approved make box recesssed in wall. | 3 | Nos
3.8 | Supply and installation of 3R 2.5 sqmm PVC insulated multi strand FRLS copper wire drawn in 20/25mm dia PVC conduit to be laid, partitions etc complete with all acessories (16A Switch $socket for disconnecting arrangement) including providing necessary marking of circuits with ferrules for Raw power. | 1 | set
4 | LIGHTING
Wiring of light, fan points
Providing and laying point wiring for lights, fans, exhaust fans, 6A plug points etc., partly laid in surface conduits (above false ceilling) and necessarily concealed in recessed conduits in wall/ partition/vertical drops etc and also in areas where no false ceiling is provided execept in safe room and locker room with 3 runs of 1.5 Sq.mm PVC insulated Flame Retardant Low smoke Cable (FRLS) with copper conductor in 20/25 mm dia .PVC conduit pipe including all accessories like base clamp, bends, couplings, junction boxes, rubber bushes etc., along with supplying and fixing 6A modular type switches of approved make with front plate for control housed in in metal boxes recesssed in wall/partitions made from electro plated sheet metal box of approved make including giving connections complete as required.The circuit main wiring from DB to switch box with 3R 2.5sqmm wire also included in this scope
The rate shall include the cost of providing and fixing necessary threadedPVC powder coated ceiling suspended pipe/rod along with slotted U channel including securing the same with clamp/ cable tie as required wherever required.
4.1 | 1 light controlled by one switch. | 16 | Nos
4.2 | 2 light controlled by one switch. | 7 | Nos
4.3 | ceiling fan point along with 1200W step type electronic regulator. | 6 | Nos
4.4 | Same as item no 4.1, but for exhaust fan with 6a switched socket | 3 | Nos
4.5 | Wiring for call bell points with modular bell push, modular type buzzer, with indicator and reset button. | 1 | No
4.6 | Wiring for of 6A multi pin socket Iin the switch box along with 6A modular type switch. | 6 | Nos
4.7 | 1 no 0-24 hr electronic timer along with 1 no 12A 3-pole air break contactor enclosed in a powder coated MS box fabricated out of 16 Swg CRCA with a screwed front cover plate and mounted on wall. The same shall be completely wired For name board display ) | 2 | set
4.8 | Supplying and laying lighting circuit mains partly in surface conduits and necessarily concealed in recessed conduits in wall/ partition/vertical drops etc and also in areas where no false ceiling is provided except in safe room and locker room with 2 runs of 2.5 Sq.mm plus 1 run of 1.5 sqmm PVC insulated Flame Retardant Low smoke Cable (FRLS) with copper conductor in 20/25 mm dia. PVC conduit pipe 16G thick as per IS 9537 Part II including all accessories like base clamp, bends, couplings, junction boxes, rubber bushes etc. The rate shall include the cost of providing and fixing necessary threadedPVC powder coated ceiling suspended pipe/rod along with slotted U channel including securing the same with clamp/ cable tie as required where ever required. Ends connected with suitable copper cable sockets and cbale marking ferrules as required. Circuit wiring measured from the DB to the first switch control box only. Looping circuit shall be part of the point wiring which will not be measured for payment. | 125 | Mts
4.9 | Timer for display board 1 no 0-24 hr electronic timer along with 1 no 12A 3-pole air break contactor enclosed in a powder coatedPVC box fabricated out of 16 Swg CRCA with a screwed front cover plate and mounted on wall. The same shall be completely wired For name board display ) | 2 | nos
5 | LIGHT FITTING
supply & Installation of following light fittings complete with all accessories like and also the necessary mounting accessories
5.1 | Supply, fixing & testing of recess mounting LED luminare with 40W 600X600MM square type along with providing and fixing electronic ballast & lamp. | 15 | Nos
5.2 | Supply, fixing & testing of recess mounting LED downlight luminare with 15W along with providing and fixing electronic ballast & lamp. | 18 | Nos
5.3 | Supply, fixing & testing of 1x28W -T5 tube light fixture along with electronic ballast and lamp. | 6 | Nos
5.4 | Supply, fixing & testing of 1x18W -T8 tube light fixture along with electronic ballast and lamp. | 2 | Nos
5.5 | Supply, fixing & testing of 305mm dia light duty exhaust fan (900rpm) in the existing opening. | 2 | Nos
5.6 | Supply, fixing & testing of 1200mm dia ceiling fan including required paintedPVC down rods. | 2 | Nos
6 | TELEPHONE CABLING AND DATA
6.1 | Supply and installation of 25 mm dia PVC conduit, ISI marked medium grade to be laid on wall, and partitions etc including all necessary materials from EPABX to varoius telephone sockets in all work stations as marked in the drawing including for Data cabling. | 55 | Mt
6.2 | Supply and laying of 0.6mm dia copper conductor, PVC insulated 2 pair telephone cable through the above PVC conduit. | 65 | Mt
6.4 | Supply and installation of modular type single RJ-11 telephone socket housed in the manufacturers zinc passivated MS box with front plate. | 4 | Nos
6.5 | Supply and installation of modular type dual RJ-11 telephone sockets housed in the manufacturers zinc passivated MS box with front plate. | 4 | Nos
6.6 | Supply and laying 10 pair krone connector housed in ABS plastic mould with suitable locking arrangements. | 2 | Nos
7 | UPS WIRING
7.1 | Supply and installation of 3R 2.5 sqmm PVC insulated multi strand FRLS copper wire drawn in 20/25mm dia PVC conduit to be laid, partitions etc complete with all acessories ( 6 nos of 6 Amps sockets in one circuit and looping 2 sets of 4 x 6A sockets in one circuit) including providing necessary marking of circuits with ferrules. | 100 | Mt
7.2 | Supply and installation of 3 nos of multi pin 6A modular shuttered sockets controlled by 1 nos 16A modular type switches housed in MS box to be fixed in partitions or concealed on wall. | 12 | Nos
7.3 | Supply and installation of 2 nos 16A 5-pin socket with 2 nos of 16A modular switches housed in MS fabricated box to be concealed in wall/ partition for server and line printer. | 7 | Nos
8 | EARTHING
8.1 | Supply, installation, testing and commissioing of earth electrode as per IS 3043 (to be connected to UPS neutral only) using 600x600x3mm copper plate fitted with 1 runs of 25x3mm copper flat rivetted to the plate using copper rivets with a link on top for tapping connections including all accessories like 40mm dia B class GI watering pipe 2.5m long with funnel. The electrode and pipe shall be buried to the 2.5m depth with alternate layers of salt and charcoal. The rate shall include the cost of proving 450x450x300mm brick masonary chamber covered with removable FRC cover with holes to receive water along with RCC outer frame. | 1 | Nos
8.2 | Supply, installation, testing and commissioning of GI electrode as per IS 3043 using 40mm dia 3.0m long with funnel. The pipe shall be buried to the 3m depth with alternate layers of salt and charcoal. The rate shall include the cost of proving 450x450x300mm brick masonary chamber covered with removable FRC cover with holes to receive water along with RCC outer frame. | 2 | Nos
8.3 | Supply & Laying 1 run of 10sqmm PVC insulated copper conductor wire in 20mm dia PVC conduit clamped to walls & burried under ground from 5 kva ups 1 to earth pit. | 10 | Mt
8.4 | Supply and installation of 25x6 mm GI strip to interconnect the earth pits with SSB and other equipments | 30 | Mt
9 | CLOSED CIRCUIT TELEVISION SYSTEM
9.1 | Supplying and fixing of 25 mm medium class PVC conduit along with accessories in surface/recess including cutting the wall and making good the same in case of recessed conduit as required. | 80 | Mtrs.
9.2 | Supply, laying and termination of high quality CAT-6 Ethernet LAN cable preferably with FR PVC insulation to be laid in the existing 25mm dia 2mm thick PVC pipe, both ends of cable shall be identified with plastic cable tags. | 80 | Mtrs.
9.3 | Supplying and installing Wall or ceiling mounted indoor type Fixed Dome Camera with 720 TVL, IR distance and ICR. The items inclluding necessary fixing accessories. | 6 | Nos.
9.4 | Supplying and installing of 12 Channel Digital Video Recorder with TCP/IP compatiblity (12Ch, 1CH audio; D1 real time, full channel playback synchronously, VGA, TV output and to support 1HDD minimum 4TB & Mini 1U casing). The items including supply of hard disk, connectors, pins and providing complete configuration etc. | 1 | Set.
9.5 | Supplying and installing of 19" TFT colour monitor. | 1 | Nos.
10 | BURGLAR ALARM
| Providing and fixing of Burglar Alarm system covered in Door magnetic contact sensor, PIR sensor,Panic switch, sounder , Cable & conduits. ( Make :-Securico/Texecom or equivalent) | 1 | each
11 | NETWORKING WORKS
Lan Wiring
11.1 | Supplying & fixing of E-cat 6 | 125 | mts
11.2 | Supplying & fixing of RJ-45 of necessaary accessories | 10 | nos
11.3 | Supplying & fixing of 9U Hub Rack of necessaary accessories | 1 | no
11.4 | Supplying & fixing of Jack Panel 24 port | 1 | no
11.5 | Supplying & fixing of 24 port switch | 1 | no
11.6 | Supplying & fixing of 1m long patch chord | 8 | nos
11.7 | Supplying & fixing of 2m long patch chord | 4 | nos
ELECTRICAL WORKS

## AC
PROPOSED INTERIOR FURNISHING WORKS FOR PUNJAB AND SIND BANK – BELAGAVI BRANCH.
S.No | DESCRIPTION OF ITEM | ESTIMATE
|  | Qty | Unit | Rate | Amount
1 | Supply, Installation,Testing and Commissioning of 5-star rated, Full copper, Refrigerant (R-410), Hi-wall Split Air-conditioners of below mentioned Tonnage capacity with On-Off Timer along with wireless remote controller. The rate shall include cost of providing standard length of 3m copper refrigerant pipes, copper cables(Including earthing wire) which comes along with the machine and necessary refrigerant charges for length between Indoor unit(IDU) to Out Door Unit(ODU).The rate shall also include the cost of providing & fixing necessary hardwares required for securing the above components, chasing the wall gap, installation the pipe and finishing the wall gap to make the surface smooth to receive the putty and painting. Samsung/ Voltas/Blue star/ Carrier
| Capacity 1.5 TR (5 Star rated) : | 3 | Nos
| Capacity 1.0 TR (5 Star rated) : | 3 | Nos
2 | Providing structural supports for the outdoor units. The support shall be standard bracket and not to be fabricated at site. The unit shall also NOT rest on sunshade or roof slab. 1.5/1 TR Hi wall/ cassette units: | 8 | Nos
3 | Supply and erection of soft copper refrigeration pipe complete with bends, elbows, supports, insulation for suction line etc. 1.5/1 TR Hi wall unit: | 50 | Rmt
4 | Supply and laying of power and control cabling from the MCCB (provided by the electrical agency near the indoor units) to the indoor and outdoor units. The power wiring to the compressor motor, condenser fan motors and the evaporator fan motor shall be with suitably rated copper conductors taken within PVC conduit pipes. The earthing to the motors shall be with 6 SWG copper rod. 1.5/1 TR Hi wall units: | 50 | Rmt
5 | Supply and laying of drain piping of PVC from the indoor unit to the nearest drain with 25mm Hard PVC pipe | 60 | Rmt
6 | Supply and fixing of suitably rated wall mounted voltage 4KVA Double Boost Stabilizer for the above units: 2/1.5/1 TR units (4000 VA/5000VA): | 6 | Nos
GRAND TOTAL

## CCTV Works
PROPOSED INTERIOR FURNISHING WORKS FOR PUNJAB AND SIND BANK – BELAGAVI BRANCH.
Subject: Bill of Quantity - CCTV works
S.No. | Description | Qty | per | Rate | Amount
CCTV WORKS
1 | Supply and run e-cat 6, 6pair 0.5 sqmm data cable for computers in separate PVC conduit pipes including chasing in ceilling / walls / floors from hub to necessary stations. | 150 | Mtrs.
2 | Supply of Hikvision turbo HD IR Outdoor Bullet Camera 20Mtrs range | QRO | Nos.
3 | Supply of Hikvision turbo HD IR Indoor Dome Camera 20Mtrs range with 180 days back up with necessary requirments | 10 | Nos.
4 | Supply of Hikvision HD 12 Channel DVR | 1 | Nos.
6 | Supply of 6TB HDD | 1 | Nos.
7 | Supply of 20Ams 12V DC Power Supply for Cameras | 1 | Nos.
8 | Supply of BNC Connectors & DC Pin Connectors for Cameras & DVR | 1 | Nos.
9 | Supply of 9U Wallmount Rack with Accessories | 1 | Nos.
Installation Charges
10 | Laying of CCTV Cat - 6 Cable Through out PVC Conduits | 200 | Mtrs.
11 | Camera Fixing & Termination | 10 | Nos.
13 | 9U Wallmount Rack Fixing, Patching and Dressing | 1 | Nos.
GRAND TOTAL ( CCTV - WORKS)

## F.A.S
PROPOSED INTERIOR FURNISHING WORKS FOR PUNJAB AND SIND BANK – BELAGAVI BRANCH.
Subject: Bill of Quantity - F.A.S works
S.No. | Description | Qty | per | Rate | Amount
|  |  |  | Rate | Amount
A | FAS WORKS
GRAND TOTAL ( ELECTRICAL WORKS)
FASWORKS
1 | Supplying, installation, testing & commissioning of heat detector operating at 54ºC/57ºC with rate of rise cum fixed temperature (dual thermistor) type with mounting base complete with all connection etc. as required. | 3 | Nos.
2 | Supplying, installation, testing & commissioning of smoke detector with builtin LED and mounting base complete with all connections etc. as required | 16 | Nos.
3 | Supplying, installation, testing & commissioning response indicator on surface/recess MS box having two LEDs metallic cover complete with all connections etc. as required. | 8 | Nos.
4 | Supplying, installation, testing & commissioning of manual call boxes of MS construction in surface/recess with stainless steel chain & hammer assembly complete with glass and push button etc. as required | 3 | Nos.
5 | Supplying, installation, testing & commissioning fire alarm sounder with facility to make announcement, mounted in M.S. box (16 SWG) with hinged cover plate & suitable for operation with amplifier i/c line matching transformer etc. complete as required. | 2 | Nos.
6 | Supplying, installation, testing & commissioning sector panel suitable for following zones, complete with visual indications for short circuit fault, open circuit fault, fire condition and all other standard facilities as per IS:2189 with mimic diagram for all area/zone covered, complete with all connections,interconnections as required.
| 8 Zone | 1 | Nos.
CABLING WORKS
9 | Supply and wiring with 2C x 1.5 sq.mm FR twisted pair shielded,1.1KV grade PVC insulated unarmoured copper conductor cable, PVC overall sheathed cable in already laid conduit with interconnections complete as required and as directed by EIC.(For fire detector ) | 200 | Mtr
GRAND TOTAL ( FAS - WORKS)